## Capacitors_General
Part Number | Description | Manufacturer | Package | Value | Voltage_V | Dielectric_Class | Tolerance | Type | Library Path | Library Ref | Footprint Path 1 | Footprint Ref 1 | UID | PnP_name
GRM1555C1H103JE01 | 10nF ±5% 50V C0G 0402 Multilayer Ceramic Capacitor | Murata Manufacturing | 0402 | 0.01uF | 50 | NP0 | ±5% | Ceramic | ./symbols/passive/cap.schlib | CAP | ./footprints/passive/cap.pcblib | C0402 | C-0402-NP0-50-0.01uF J | C-0402-NP0-50-0.01uF J
GCM155R71C683MA55D | 0.068uF±10% 50V X7R 0402 Multilayer Ceramic Capacitor | Murata Manufacturing | 0402 | 0.068uF | 16 | X7R | ±20% | Ceramic | ./symbols/passive/cap.schlib | CAP | ./footprints/passive/cap.pcblib | C0402 | C-0402-X7R-16-0.068uF M | C-0402-X7R-16-0.068uF M
GRM155R71C104KA88 | Ceramic Chip Capacitor 0402 X7R 0.1µF ±10% 16V | Murata Manufacturing | 0402 | 0.1uF | 16 | X7R | ±10% | Ceramic | ./symbols/passive/cap.schlib | CAP | ./footprints/passive/cap.pcblib | C0402 | C-0402-X7R-16-0.1uF K | C-0402-X7R-16-0.1uF K
GRM155R61H104KE19 | Ceramic Chip Capacitor 0402 X5R 100nF ±10% 50V | Murata Manufacturing | 0402 | 0.1uF | 50 | X5R | ±10% | Ceramic | ./symbols/passive/cap.schlib | CAP | ./footprints/passive/cap.pcblib | C0402 | C-0402-X5R-50-0.1uF K | C-0402-X5R-50-0.1uF K
GRM155R61C104KA88D | 0.1µF ±10% 16V X5R 0402 Multilayer Ceramic Capacitor | Murata Manufacturing | 0402 | 0.1uF | 16 | X5R | ±10% | Ceramic | ./symbols/passive/cap.schlib | CAP | ./footprints/passive/cap.pcblib | C0402 | C-0402-X5R-16-0.1uF K | C-0402-X5R-16-0.1uF K
GRM155R61C224ME01D | 0.47µF ±20% 16V X5R 0402 Multilayer Ceramic Capacitor | Murata Manufacturing | 0402 | 0.22uF | 16 | X5R | ±20% | Ceramic | ./symbols/passive/cap.schlib | CAP | ./footprints/passive/cap.pcblib | C0402 | C-0402-X5R-16-0.22uF M | C-0402-X5R-16-0.22uF M
C2220C474J5GACTU | 0.47µF ±5% 50V C0G 2220 Multilayer Ceramic Capacitor | KEMET | 2220 | 0.47uF | 50 | NP0 | ±5% | Ceramic | ./symbols/passive/cap.schlib | CAP | ./footprints/passive/cap.pcblib | C2220 | C-2220-NP0-50-0.47uF J | C-2220-NP0-50-0.47uF J
GRM155R61C474ME01D | 0.47µF ±20% 16V X5R 0402 Multilayer Ceramic Capacitor | Murata Manufacturing | 0402 | 0.47uF | 16 | X5R | ±20% | Ceramic | ./symbols/passive/cap.schlib | CAP | ./footprints/passive/cap.pcblib | C0402 | C-0402-X5R-16-0.47uF M | C-0402-X5R-16-0.47uF M
GRM1555C1H102JA01 | Ceramic Chip Capacitor 0402 NP0 1000pF ±5% 50V | Murata Manufacturing | 0402 | 1000pF | 50 | NP0 | ±5% | Ceramic | ./symbols/passive/cap.schlib | CAP | ./footprints/passive/cap.pcblib | C0402 | C-0402-NP0-50-1000pF J | C-0402-NP0-50-1000pF J
GRM1555C1H101GA01 | 100pF ±2% 50V C0G 0402 Multilayer Ceramic Capacitor | Murata Manufacturing | 0402 | 100pF | 50 | NP0 | ±2% | Ceramic | ./symbols/passive/cap.schlib | CAP | ./footprints/passive/cap.pcblib | C0402 | C-0402-NP0-50-100pF G | C-0402-NP0-50-100pF G
GRM1555C1H100JA01D | 10pF ±5% 50V C0G 0402 Multilayer Ceramic Capacitor | Murata Manufacturing | 0402 | 10pF | 50 | NP0 | ±5% | Ceramic | ./symbols/passive/cap.schlib | CAP | ./footprints/passive/cap.pcblib | C0402 | C-0402-NP0-50-10pF J | C-0402-NP0-50-10pF J
GRM21BR61H106KE43 | Ceramic Chip Capacitor 0805 X5R 10µF ±10% 50V | Murata Manufacturing | 0805 | 10uF | 50 | X5R | ±10% | Ceramic | ./symbols/passive/cap.schlib | CAP | ./footprints/passive/cap.pcblib | C0805 | C-0805-X5R-50-10uF K | C-0805-X5R-50-10uF K
T491A106K010AT | 10µF ±10% 10V Tantalum SMD Capacitor, 1206 Package, ESR 3.8Ω, Operating Temperature -55°C to +125°C | KEMET | 1206 | 10uF | 10 |  |  | Tantalum | ./symbols/passive/cap.schlib | CAP-ELECTROLYTIC | ./footprints/passive/cap.pcblib | C1206 | C-A-10-10uF K | C-A-10-10uF K
GRJ155R60J106ME11 | Ceramic Chip Capacitor 0402 X5R 10µF ±10% 6V3 | Murata Manufacturing | 0402 | 10uF | 6.3 | X5R | ±20% | Ceramic | ./symbols/passive/cap.schlib | CAP | ./footprints/passive/cap.pcblib | C0402 | C-0402-X5R-6.3-10uF M | C-0402-X5R-6.3-10uF M
GRM155R71H152JA01D | 1.5nF ±5% 50V X7R 0402 Multilayer Ceramic Capacitor | Murata Manufacturing | 0402 | 1500pF | 50 | X7R | ±5% | Ceramic | ./symbols/passive/cap.schlib | CAP | ./footprints/passive/cap.pcblib | C0402 | C-0402-X7R-50-1500pF J | C-0402-X7R-50-1500pF J
GCG155R71H182KA01D | 1800pF±10% 50V X7R 0402 Multilayer Ceramic Capacitor | Murata Manufacturing | 0402 | 1800pF | 25 | X7R | ±10% | Ceramic | ./symbols/passive/cap.schlib | CAP | ./footprints/passive/cap.pcblib | C0402 | C-0402-X7R-25-1800pF K | C-0402-X7R-25-1800pF K
GRM155R61E105MA12D | 1uF ±20% 25V X5R 0402 Multilayer Ceramic Capacitor | Murata Manufacturing | 0402 | 1uF | 25 | X5R | ±20% | Ceramic | ./symbols/passive/cap.schlib | CAP | ./footprints/passive/cap.pcblib | C0402 | C-0402-X5R-25-1uF M | C-0402-X5R-25-1uF M
GRM155R71H222KA01D | 2,2nF ±10% 50V X7R 0402 Multilayer Ceramic Capacitor | Murata Manufacturing | 0402 | 2200pF | 50 | X7R | ±10% | Ceramic | ./symbols/passive/cap.schlib | CAP | ./footprints/passive/cap.pcblib | C0402 | C-0402-X7R-50-2200pF K | C-0402-X7R-50-2200pF K
UUD1H221MNL1GS | 220µF ±20% 50V SMD Aluminum Electrolytic Capacitor | Nichicon | 10x10 | 220uF | 50 |  | ±20% | Aluminum | ./symbols/passive/cap.schlib | CAP-ELECTROLYTIC | ./footprints/passive/cap.pcblib | C10x10 | C-UUD1H221MNL1GS | C-UUD1H221MNL1GS
CM105X5R226M16AT | 22uF ± 20% 16V X5R 0603 Multilayer Ceramic Capacitor | Murata Manufacturing | 0603 | 22uF | 16 | X5R | ±20% | Ceramic | ./symbols/passive/cap.schlib | CAP | ./footprints/passive/cap.pcblib | C0603 | C-0603-X5R-16-22uF M | C-0603-X5R-16-22uF M
GRM155R71H332KA01D | 3,3nF ±10% 50V X7R 0402 Multilayer Ceramic Capacitor | Murata Manufacturing | 0402 | 3300pF | 50 | X7R | ±10% | Ceramic | ./symbols/passive/cap.schlib | CAP | ./footprints/passive/cap.pcblib | C0402 | C-0402-X7R-50-3300pF K | C-0402-X7R-50-3300pF K
GRM1555C1H391JA01D | 390pF±5% 50V C0G Multilayer Ceramic Capacitor | Murata Manufacturing | 0402 | 390pF | 50 | NP0 | ±5% | Ceramic | ./symbols/passive/cap.schlib | CAP | ./footprints/passive/cap.pcblib | C0402 | C-0402-NP0-50-390pF J | C-0402-NP0-50-390pF J
GRM1555C1H390JA01D | 39pF ±5% 50V C0G 0402 Multilayer Ceramic Capacitor | Murata Manufacturing | 0402 | 39pF | 50 | NP0 | ±5% | Ceramic | ./symbols/passive/cap.schlib | CAP | ./footprints/passive/cap.pcblib | C0402 | C-0402-NP0-50-39pF J | C-0402-NP0-50-39pF J
GRM155R71H472KA01D | 4,7nF ±10% 50V X7R 0402 Multilayer Ceramic Capacitor | Murata Manufacturing | 0402 | 4700pF | 50 | X7R | ±10% | Ceramic | ./symbols/passive/cap.schlib | CAP | ./footprints/passive/cap.pcblib | C0402 | C-0402-X7R-50-4700pF K | C-0402-X7R-50-4700pF K
GRM188R60J476ME01J | 47uF ± 20% 6,3V X5R 0603 Multilayer Ceramic Capacitor | Murata Manufacturing | 0603 | 47uF | 6.3 | X5R | ±20% | Ceramic | ./symbols/passive/cap.schlib | CAP | ./footprints/passive/cap.pcblib | C0603 | C-0603-X5R-6.3-47uF M | C-0603-X5R-6.3-47uF M
UUD1V680MCL1GS | 68µF ±20% 35V SMD Aluminum Electrolytic Capacitor | Nichicon | 6.3x7.7 | 68uF | 35 |  | ±20% | Hybrid Polymer Aluminum Electrolytic | ./symbols/passive/cap.schlib | CAP-ELECTROLYTIC | ./footprints/passive/cap.pcblib | C6.3x7.7 | C-UUD1V680MCL1GS | C-UUD1V680MCL1GS
GRM155R71H822KA88D | 8.2nF ±10% 50V X7R 0402 Multilayer Ceramic Capacitor | Murata Manufacturing | 0402 | 8200pF | 50 | X7R | ±10% | Ceramic | ./symbols/passive/cap.schlib | CAP | ./footprints/passive/cap.pcblib | C0402 | C-0402-X7R-50-8200pF K | C-0402-X7R-50-8200pF K
GRM31CR60J107KE9L | 100uF ± 10% 6V3 X5R 1206 Multilayer Ceramic Capacitor | Murata Manufacturing | 1206 | 100uF | 6.3 | X5R | ±10% | Ceramic | ./symbols/passive/cap.schlib | CAP | ./footprints/passive/cap.pcblib | C1206 | C-1206-X5R-6.3-100uF K | C-1206-X5R-6.3-100uF K
GRM32ER71E226KE15L | 22uF ± 10% 25V X7R 1210 Multilayer Ceramic Capacitor | Murata Manufacturing | 1210 | 22uF | 25 | X7R | ±10% | Ceramic | ./symbols/passive/cap.schlib | CAP | ./footprints/passive/cap.pcblib | C1210 | C-1210-X7R-25-22uF K | C-1210-X7R-25-22uF K
GRM1555C1H4R7WA01D | 4.7pF ±0.05pF 50V C0G 0402 Multilayer Ceramic Capacitor | Murata Manufacturing | 0402 | 4.7pF | 50 | NP0 | ±0,1pF | Ceramic | ./symbols/passive/cap.schlib | CAP | ./footprints/passive/cap.pcblib | C0402 | C-0402-NP0-50-4.7pF B | C-0402-NP0-50-4.7pF B
GRM155R61A106ME11D | 10uF ±20% 10V X5R 0402 Multilayer Ceramic Capacitor | Murata Manufacturing | 0402 | 10uF | 10 | X5R | ±20% | Ceramic | ./symbols/passive/cap.schlib | CAP | ./footprints/passive/cap.pcblib | C0402 | C-0402-X5R-10-10uF M | C-0402-X5R-10-10uF M
GRM033R61E104KE14J | 0.1uF±10% 25V X5R 0201 Multilayer Ceramic Capacitor | Murata Manufacturing | 0201 | 0.1uF | 25 | X5R | ±10% | Ceramic | ./symbols/passive/cap.schlib | CAP | ./footprints/passive/cap.pcblib | C0201 | C-0201-X5R-25-0.1uF K | C-0201-X5R-25-0.1uF K
GCM155R71C223MA55D | 0.022uF±10% 50V X7R 0402 Multilayer Ceramic Capacitor | Murata Manufacturing | 0402 | 0.022uF | 16 | X7R | ±10% | Ceramic | ./symbols/passive/cap.schlib | CAP | ./footprints/passive/cap.pcblib | C0402 | C-0402-X7R-16-0.022uF K | C-0402-X7R-16-0.022uF K
GRM033R61A105ME15J | Multilayer Ceramic Capacitors MLCC - SMD/SMT 1 uF 10 VDC 20% 0201 X5R | Murata Manufacturing | 0201 | 1uF | 10 | X5R | ±20% | Ceramic | ./symbols/passive/cap.schlib | CAP | ./footprints/passive/cap.pcblib | C0201 | C-0201-X5R-10-1uF M | C-0201-X5R-10-1uF M
GRM035R60J475ME15D | Multilayer Ceramic Capacitors MLCC - SMD/SMT 4.7 uF 6,3 VDC 20% 0201 X5R | Murata Manufacturing | 0201 | 4.7uF | 6.3 | X5R | ±20% | Ceramic | ./symbols/passive/cap.schlib | CAP | ./footprints/passive/cap.pcblib | C0201 | C-0201-X5R-6.3-4.7uF M | C-0201-X5R-6.3-4.7uF M
GRM155R61A475MEAAD | Multilayer Ceramic Capacitors MLCC - SMD/SMT 4.7 uF 10 VDC 20% 0402 X5R | Murata Manufacturing | 0402 | 4.7uF | 10 | X5R | ±20% | Ceramic | ./symbols/passive/cap.schlib | CAP | ./footprints/passive/cap.pcblib | C0402 | C-0402-X5R-10-4.7uF M | C-0402-X5R-10-4.7uF M
CC0603JRNPO9BN182 | CAP CER 1800PF 50V C0G/NPO 0603 | YAGEO | 0603 | 1800pF | 50 | NP0 | ±5% | Ceramic | ./symbols/passive/cap.schlib | CAP | ./footprints/passive/cap.pcblib | C0603 | C-0603-NP0-50-1800pF J | C-0603-NP0-50-1800pF J
C0805V123KCRACTU | CAP CER 0.012UF 25V C0G/NP0 0603 | KEMET | 0603 | 0.012uF | 25 | NP0 | ±5% | Ceramic | ./symbols/passive/cap.schlib | CAP | ./footprints/passive/cap.pcblib | C0603 | C-0603-NP0-25-0.012uF J | C-0603-NP0-25-0.012uF J
GRM31C5C1E334JE01L | CAP CER 0.33UF 25V C0G/NP0 1206 | Murata Manufacturing | 1206 | 0.33uF | 25 | NP0 | ±5% | Ceramic | ./symbols/passive/cap.schlib | CAP | ./footprints/passive/cap.pcblib | C1206 | C-1206-NP0-25-0.33uF J | C-1206-NP0-25-0.33uF J
GRM1555C1H131JA01D | 130pF±5% 50V C0G Multilayer Ceramic Capacitor | Murata Manufacturing | 0402 | 130pF | 50 | NP0 | ±5% | Ceramic | ./symbols/passive/cap.schlib | CAP | ./footprints/passive/cap.pcblib | C0402 | C-0402-NP0-50-130pF J | C-0402-NP0-50-130pF J
EEH-ZK1V101XV | Aluminium Organic Polymer Capacitors 35v 100uf 125degC 10 x 10.2mm SMD | Panasonic | C6.3X7.7 | 100uF | 35 | Electrolytic / Hybrid Polymer | ±20% | Hybrid Polymer Aluminum Electrolytic | ./symbols/passive/cap.schlib | CAP-ELECTROLYTIC | ./footprints/passive/cap.pcblib | C6.3x7.7 | С-EEH-ZK1V101XV | С-EEH-ZK1V101XV
GRM21BR61H106KE43K | Multilayer Ceramic Capacitors MLCC - SMD/SMT 10 uF 50 VDC 10% 0805 X5R | Murata Manufacturing | 0805 | 10uF | 50 | X5R | ±10% | Ceramic | ./symbols/passive/cap.schlib | CAP | ./footprints/passive/cap.pcblib | C0805 | C-0805-X5R-50-10uF K | C-0805-X5R-50-10uF K
GRM21BR71H474MA88L | Multilayer Ceramic Capacitors MLCC - SMD/SMT 0.47 uF 50 VDC 20% 0805 X7R | Murata Manufacturing | 0805 | 0.47uF | 50 | X7R | ±20% | Ceramic | ./symbols/passive/cap.schlib | CAP | ./footprints/passive/cap.pcblib | C0805 | C-0805-X7R-50-0.47uF M | C-0805-X7R-50-0.47uF M

## Capacitors_RF
Part Number | Description | Manufacturer | Package | Value | Voltage_V | Dielectric_Class | Tolerance | SRF | ComponentClass | Type | Library Path | Library Ref | Footprint Path 1 | Footprint Ref 1 | Footprint Path 2 | Footprint Ref 2 | UID | PnP_name
520L103KT16T | Ceramic Chip Capacitor 0402 X7R 10nF ±10% 16V | ATC / KYOCERA AVX | 0402 | 0.01uF | 16 | X7R | ±10% |  | RF_Components | Ceramic | ./symbols/passive/cap.schlib | CAP | ./footprints/passive/cap.pcblib | C0402 | ./footprints/passive/cap.pcblib | C0402_RF | C-0402-520L103KT16T | C-0402-520L103KT16T
GJM1555C1HR15RB12D | 0.15pF ±0.03pF 50V C0G/NP0 0402 Multilayer Ceramic Capacitor | Murata Manufacturing | 0402 | 0.15pF | 50 | NP0 | ±0,03 |  | RF_Components | Ceramic | ./symbols/passive/cap.schlib | CAP | ./footprints/passive/cap.pcblib | C0402 | ./footprints/passive/cap.pcblib | C0402_RF | C-0402-NP0-50-0.15pF A | C-0402-NP0-50-0.15pF A
GRM1555C1H6R0WA01D | 6pF ±0.05pF 50V C0G 0402 Multilayer Ceramic Capacitor | Murata Manufacturing | 0402 | 6pF | 50 | NP0 | ±0,1 |  | RF_Components | Ceramic | ./symbols/passive/cap.schlib | CAP | ./footprints/passive/cap.pcblib | C0402 | ./footprints/passive/cap.pcblib | C0402_RF | C-0402-NP0-50-6pF B | C-0402-NP0-50-6pF B
GRM1555C1H4R7WA01D | 4.7pF ±0.05pF 50V C0G 0402 Multilayer Ceramic Capacitor | Murata Manufacturing | 0402 | 4.7pF | 50 | NP0 | ±0,1 |  | RF_Components | Ceramic | ./symbols/passive/cap.schlib | CAP | ./footprints/passive/cap.pcblib | C0402 | ./footprints/passive/cap.pcblib | C0402_RF | C-0402-NP0-50-4.7pF B | C-0402-NP0-50-4.7pF B
550L104KTT | Specialty Ceramic Capacitors 16V 0.1uF Tol 10% | ATC / KYOCERA AVX | 0402 | 0.1uF | 16 | X5R | ±10% |  | RF_Components | Ceramic | ./symbols/passive/cap.schlib | CAP | ./footprints/passive/cap.pcblib | C0402 | ./footprints/passive/cap.pcblib | C0402_RF | C-0402-550L104KTT | C-0402-550L104KTT
GRM1555C1H103JE01 | 10nF ±5% 50V C0G 0402 Multilayer Ceramic Capacitor | Murata Manufacturing | 0402 | 0.01uF | 50 | NP0 | ±5% |  | RF_Components | Ceramic | ./symbols/passive/cap.schlib | CAP | ./footprints/passive/cap.pcblib | C0402 | ./footprints/passive/cap.pcblib | C0402_RF | C-0402-NP0-50-0.01uF J | C-0402-NP0-50-0.01uF J
GRM1555C1H102JA01 | Ceramic Chip Capacitor 0402 NP0 1000pF ±5% 50V | Murata Manufacturing | 0402 | 1000pF | 50 | NP0 | ±5% |  | RF_Components | Ceramic | ./symbols/passive/cap.schlib | CAP | ./footprints/passive/cap.pcblib | C0402 | ./footprints/passive/cap.pcblib | C0402_RF | C-0402-NP0-50-1000pF J | C-0402-NP0-50-1000pF J
GRM1555C1H101GA01 | 100pF±2% 50V C0G 0402 Multilayer Ceramic Capacitor | Murata Manufacturing | 0402 | 100pF | 50 | NP0 | ±2% |  | RF_Components | Ceramic | ./symbols/passive/cap.schlib | CAP | ./footprints/passive/cap.pcblib | C0402 | ./footprints/passive/cap.pcblib | C0402_RF | C-0402-NP0-50-100pF G | C-0402-NP0-50-100pF G
GRM1555C1H100JA01D | 10pF±5% 50V C0G 0402 Multilayer Ceramic Capacitor | Murata Manufacturing | 0402 | 10pF | 50 | NP0 | ±5% |  | RF_Components | Ceramic | ./symbols/passive/cap.schlib | CAP | ./footprints/passive/cap.pcblib | C0402 | ./footprints/passive/cap.pcblib | C0402_RF | C-0402-NP0-50-10pF J | C-0402-NP0-50-10pF J
GRM1555C1H391JA01D | 390pF±5% 50V C0G Multilayer Ceramic Capacitor | Murata Manufacturing | 0402 | 390pF | 50 | NP0 | ±5% |  | RF_Components | Ceramic | ./symbols/passive/cap.schlib | CAP | ./footprints/passive/cap.pcblib | C0402 | ./footprints/passive/cap.pcblib | C0402_RF | C-0402-NP0-50-390pF J | C-0402-NP0-50-390pF J
GRM1555C1H390JA01D | 39pF±5% 50V C0G 0402 Multilayer Ceramic Capacitor | Murata Manufacturing | 0402 | 39pF | 50 | NP0 | ±5% |  | RF_Components | Ceramic | ./symbols/passive/cap.schlib | CAP | ./footprints/passive/cap.pcblib | C0402 | ./footprints/passive/cap.pcblib | C0402_RF | C-0402-NP0-50-39pF J | C-0402-NP0-50-39pF J
GRM1555C1H681JA01D | 680pF±5% 50V C0G Multilayer Ceramic Capacitor | Murata Manufacturing | 0402 | 680pF | 50 | NP0 | ±5% |  | RF_Components | Ceramic | ./symbols/passive/cap.schlib | CAP | ./footprints/passive/cap.pcblib | C0402 | ./footprints/passive/cap.pcblib | C0402_RF | C-0402-NP0-50-680pF J | C-0402-NP0-50-680pF J
GRM1555C1H5R6WA01D | 5.6pF±0.05pF 50V C0G 0402 Multilayer Ceramic Capacitor | Murata Manufacturing | 0402 | 5.6pF | 50 | NP0 | ±0,1 |  | RF_Components | Ceramic | ./symbols/passive/cap.schlib | CAP | ./footprints/passive/cap.pcblib | C0402 | ./footprints/passive/cap.pcblib | C0402_RF | C-0402-NP0-50-5.6pF B | C-0402-NP0-50-5.6pF B
GRM1555C1H180JA01D | 18pF±5% 50V C0G 0402 Multilayer Ceramic Capacitor | Murata Manufacturing | 0402 | 18pF | 50 | NP0 | ±5% |  | RF_Components | Ceramic | ./symbols/passive/cap.schlib | CAP | ./footprints/passive/cap.pcblib | C0402 | ./footprints/passive/cap.pcblib | C0402_RF | C-0402-NP0-50-18pF J | C-0402-NP0-50-18pF J
GRM1555C1H220JA01D | 22pF±5% 50V C0G 0402 Multilayer Ceramic Capacitor | Murata Manufacturing | 0402 | 22pF | 50 | NP0 | ±5% |  | RF_Components | Ceramic | ./symbols/passive/cap.schlib | CAP | ./footprints/passive/cap.pcblib | C0402 | ./footprints/passive/cap.pcblib | C0402_RF | C-0402-NP0-50-22pF J | C-0402-NP0-50-22pF J
600S101JW250X | 100 pF ±5% 250V Ceramic Capacitor C0G, NP0 0603 (1608 Metric) | ATC / KYOCERA AVX | 0603 | 100pF | 250 | NP0 | ±5% |  | RF_Components | Ceramic | ./symbols/passive/cap.schlib | CAP | ./footprints/passive/cap.pcblib | C0603 | ./footprints/passive/cap.pcblib | C0603_RF | C-0603-600S101JW250X | C-0603-600S101JW250X

## Resistors
Part Number | Description | Manufacturer | Package | Value | Tolerance | Library Path | Library Ref | Footprint Path | Footprint Ref | UID | PnP_Name
RC0402FR-070RL | 0Ω ±1% 0.063W 0402 Thick Film Chip Resistor | Yageo | 0402 | 0R | ±1% | ./symbols/Passive/res.Schlib | RES | ./footprints/Passive/res.pcblib | R0402 | R-0402-0R F | R-0402-0R F
RC0805FR-070RL | 0Ω ±1% 0.125W 0805 Thick Film Chip Resistor | Yageo | 0805 | 0R | ±1% | ./symbols/Passive/res.Schlib | RES | ./footprints/Passive/res.pcblib | R0805 | R-0805-0R F | R-0805-0R F
RC0201FR-070RL | 0Ω ±1% 0.05W 0201 Thick Film Chip Resistor | Yageo | 0201 | 0R | ±1% | ./symbols/Passive/res.Schlib | RES | ./footprints/Passive/res.pcblib | R0201 | R-0201-0R F | R-0201-0R F
WSL1206R0500FTB | Current Sense Resistors - SMD 1/4watt .05ohms 1% | Vishay | 1206 | 0R05 | ±1% | ./symbols/Passive/res.Schlib | RES | ./footprints/Passive/res.pcblib | R1206 | R-1206-0R05 F | R-1206-0R05 F
RC0402FR-07100KL | 100kΩ ±1% 0.063W 0402 Thick Film Chip Resistor | Yageo | 0402 | 100K | ±1% | ./symbols/Passive/res.Schlib | RES | ./footprints/Passive/res.pcblib | R0402 | R-0402-100K F | R-0402-100K F
RC0402FR-07100RL | 100Ω ±1% 0.063W 0402 Thick Film Chip Resistor | Yageo | 0402 | 100R | ±1% | ./symbols/Passive/res.Schlib | RES | ./footprints/Passive/res.pcblib | R0402 | R-0402-100R F | R-0402-100R F
RC0201FR-07100RL | 100Ω ±1% 0.05W 0201 Thick Film Chip Resistor | Yageo | 0201 | 100R | ±1% | ./symbols/Passive/res.Schlib | RES | ./footprints/Passive/res.pcblib | R0201 | R-0201-100R F | R-0201-100R F
RC0402FR-0710KL | 10kΩ ±1% 0.063W 0402 Thick Film Chip Resistor | Yageo | 0402 | 10K | ±1% | ./symbols/Passive/res.Schlib | RES | ./footprints/Passive/res.pcblib | R0402 | R-0402-10K F | R-0402-10K F
RC0201FR-0710KL | 10kΩ ±1% 0.063W 0201 Thick Film Chip Resistor | Yageo | 0201 | 10K | ±1% | ./symbols/Passive/res.Schlib | RES | ./footprints/Passive/res.pcblib | R0201 | R-0201-10K F | R-0201-10K F
RC0402FR-0710K2L | 10.2kΩ ±1% 0.063W 0402 Thick Film Chip Resistor | Yageo | 0402 | 10K2 | ±1% | ./symbols/Passive/res.Schlib | RES | ./footprints/Passive/res.pcblib | R0402 | R-0402-10K2 F | R-0402-10K2 F
RC0201FR-0710K5L | 10.5kΩ ±1% 0.063W 0201 Thick Film Chip Resistor | Yageo | 0201 | 10K5 | ±1% | ./symbols/Passive/res.Schlib | RES | ./footprints/Passive/res.pcblib | R0201 | R-0201-10K5 F | R-0201-10K5 F
RC0402FR-0710K7L | 10.7kΩ ±1% 0.063W 0402 Thick Film Chip Resistor | Yageo | 0402 | 10K7 | ±1% | ./symbols/Passive/res.Schlib | RES | ./footprints/Passive/res.pcblib | R0402 | R-0402-10K7 F | R-0402-10K7 F
RC0402FR-0711KL | 11kΩ ±1% 0.063W 0402 Thick Film Chip Resistor | Yageo | 0402 | 11K | ±1% | ./symbols/Passive/res.Schlib | RES | ./footprints/Passive/res.pcblib | R0402 | R-0402-11K F | R-0402-11K F
RC0402FR-0711K8L | 11.8kΩ ±1% 0.063W 0402 Thick Film Chip Resistor | Yageo | 0402 | 11K8 | ±1% | ./symbols/Passive/res.Schlib | RES | ./footprints/Passive/res.pcblib | R0402 | R-0402-11K8 F | R-0402-11K8 F
RC0402FR-07120RL | 120Ω ±1% 0.063W 0402 Thick Film Chip Resistor | Yageo | 0402 | 120R | ±1% | ./symbols/Passive/res.Schlib | RES | ./footprints/Passive/res.pcblib | R0402 | R-0402-120R F | R-0402-120R F
RC0402FR-0712KL | 12kΩ ±1% 0.063W 0402 Thick Film Chip Resistor | Yageo | 0402 | 12K | ±1% | ./symbols/Passive/res.Schlib | RES | ./footprints/Passive/res.pcblib | R0402 | R-0402-12K F | R-0402-12K F
RC0402FR-0712K4L | 12.4KΩ ±1% 0.05W 0402 Thick Film Chip Resistor | Yageo | 0402 | 12K4 | ±1% | ./symbols/Passive/res.Schlib | RES | ./footprints/Passive/res.pcblib | R0402 | R-0402-12K4 F | R-0402-12K4 F
RC0402FR-0715KL | 15kΩ ±1% 0.063W 0402 Thick Film Chip Resistor | Yageo | 0402 | 15K | ±1% | ./symbols/Passive/res.Schlib | RES | ./footprints/Passive/res.pcblib | R0402 | R-0402-15K F | R-0402-15K F
RC0402FR-07160KL | 160kΩ ±1% 0.063W 0402 Thick Film Chip Resistor | Yageo | 0402 | 160K | ±1% | ./symbols/Passive/res.Schlib | RES | ./footprints/Passive/res.pcblib | R0402 | R-0402-160K F | R-0402-160K F
RC0402FR-07165KL | 165KΩ ±1% 0.05W 0402 Thick Film Chip Resistor | Yageo | 0402 | 165K | ±1% | ./symbols/Passive/res.Schlib | RES | ./footprints/Passive/res.pcblib | R0402 | R-0402-165K F | R-0402-165K F
RC0402FR-0717K8L | 17.8kΩ ±1% 0.063W 0402 Thick Film Chip Resistor | Yageo | 0402 | 17K8 | ±1% | ./symbols/Passive/res.Schlib | RES | ./footprints/Passive/res.pcblib | R0402 | R-0402-17K8 F | R-0402-17K8 F
RC0402FR-0718K2L | 18.2kΩ±1% 0.063W 0402 Thick Film Chip Resistor | Yageo | 0402 | 18K2 | ±1% | ./symbols/Passive/res.Schlib | RES | ./footprints/Passive/res.pcblib | R0402 | R-0402-18K2 F | R-0402-18K2 F
RC0201FR-0718K2L | 18.2kΩ ±1% 0.063W 0201 Thick Film Chip Resistor | Yageo | 0201 | 18K2 | ±1% | ./symbols/Passive/res.Schlib | RES | ./footprints/Passive/res.pcblib | R0201 | R-0201-18K2 F | R-0201-18K2 F
RC0402FR-0718R2L | 18.2Ω ±1% 0.063W 0402 Thick Film Chip Resistor | Yageo | 0402 | 18R2 | ±1% | ./symbols/Passive/res.Schlib | RES | ./footprints/Passive/res.pcblib | R0402 | R-0402-18R2 F | R-0402-18R2 F
RC0402FR-07196KL | 196kΩ ±1% 0.063W 0402 Thick Film Chip Resistor | Yageo | 0402 | 196K | ±1% | ./symbols/Passive/res.Schlib | RES | ./footprints/Passive/res.pcblib | R0402 | R-0402-196K F | R-0402-196K F
RC0402FR-071KL | 1kΩ ±1% 0.063W 0402 Thick Film Chip Resistor | Yageo | 0402 | 1K | ±1% | ./symbols/Passive/res.Schlib | RES | ./footprints/Passive/res.pcblib | R0402 | R-0402-1K F | R-0402-1K F
RC0402FR-071K05L | 1.05kΩ ±1% 0.063W 0402 Thick Film Chip Resistor | Yageo | 0402 | 1K05 | ±1% | ./symbols/Passive/res.Schlib | RES | ./footprints/Passive/res.pcblib | R0402 | R-0402-1K05 F | R-0402-1K05 F
RC0402FR-071K1L | 1.1kΩ ±1% 0.063W 0402 Thick Film Chip Resistor | Yageo | 0402 | 1K1 | ±1% | ./symbols/Passive/res.Schlib | RES | ./footprints/Passive/res.pcblib | R0402 | R-0402-1K1 F | R-0402-1K1 F
RC0201FR-071K15L | 1.15kΩ ±1% 0.063W 0201 Thick Film Chip Resistor | Yageo | 0201 | 1K15 | ±1% | ./symbols/Passive/res.Schlib | RES | ./footprints/Passive/res.pcblib | R0201 | R-0201-1K15 F | R-0201-1K15 F
RC0402FR-071K5L | 1.5kΩ ±1% 0.063W 0402 Thick Film Chip Resistor | Yageo | 0402 | 1K5 | ±1% | ./symbols/Passive/res.Schlib | RES | ./footprints/Passive/res.pcblib | R0402 | R-0402-1K5 F | R-0402-1K5 F
RC0402FR-071ML | 1MΩ±1% 0.063W 0402 Thick Film Chip Resistor | Yageo | 0402 | 1M | ±1% | ./symbols/Passive/res.Schlib | RES | ./footprints/Passive/res.pcblib | R0402 | R-0402-1M F | R-0402-1M F
RC0402FR-07200KL | 220kΩ±1% 0.063W 0402 Thick Film Chip Resistor | Yageo | 0402 | 200K | ±1% | ./symbols/Passive/res.Schlib | RES | ./footprints/Passive/res.pcblib | R0402 | R-0402-200K F | R-0402-200K F
RC0402FR-07200RL | 200Ω ±1% 0.063W 0402 Thick Film Chip Resistor | Yageo | 0402 | 200R | ±1% | ./symbols/Passive/res.Schlib | RES | ./footprints/Passive/res.pcblib | R0402 | R-0402-200R F | R-0402-200R F
RC0402FR-07220KL | 220kΩ±1% 0.063W 0402 Thick Film Chip Resistor | Yageo | 0402 | 220K | ±1% | ./symbols/Passive/res.Schlib | RES | ./footprints/Passive/res.pcblib | R0402 | R-0402-220K F | R-0402-220K F
RC0402FR-07221RL | 221Ω ±1% 0.063W 0402 Thick Film Chip Resistor | Yageo | 0402 | 221R | ±1% | ./symbols/Passive/res.Schlib | RES | ./footprints/Passive/res.pcblib | R0402 | R-0402-221R F | R-0402-221R F
RC0402FR-0722K1L | 22.1KΩ ±1% 0.05W 0402 Thick Film Chip Resistor | Yageo | 0402 | 22K1 | ±1% | ./symbols/Passive/res.Schlib | RES | ./footprints/Passive/res.pcblib | R0402 | R-0402-22K1 F | R-0402-22K1 F
RC0201FR-0722RL | 22Ω ±1% 0.05W 0201 Thick Film Chip Resistor | Yageo | 0201 | 22R | ±1% | ./symbols/Passive/res.Schlib | RES | ./footprints/Passive/res.pcblib | R0201 | R-0201-22R F | R-0201-22R F
RC0402FR-07243KL | 243kΩ±1% 0.063W 0402 Thick Film Chip Resistor | Yageo | 0402 | 243K | ±1% | ./symbols/Passive/res.Schlib | RES | ./footprints/Passive/res.pcblib | R0402 | R-0402-243K F | R-0402-243K F
RT0402BRD07249RL | 249Ω ±0.1% 0.063W 0402 Thick Film Chip Resistor | Yageo | 0402 | 249R | ±0.1% | ./symbols/Passive/res.Schlib | RES | ./footprints/Passive/res.pcblib | R0402 | R-0402-249R | R-0402-249R
RC0402FR-0724K3L | 24.3kΩ ±1% 0.063W 0402 Thick Film Chip Resistor | Yageo | 0402 | 24K3 | ±1% | ./symbols/Passive/res.Schlib | RES | ./footprints/Passive/res.pcblib | R0402 | R-0402-24K3 F | R-0402-24K3 F
RC0402FR-0724R9L | 24.9Ω ±1% 0.063W 0402 Thick Film Chip Resistor | Yageo | 0402 | 24R9 | ±1% | ./symbols/Passive/res.Schlib | RES | ./footprints/Passive/res.pcblib | R0402 | R-0402-24R9 F | R-0402-24R9 F
RC0402FR-0725K5L | 25.5KΩ ±1% 0.05W 0402 Thick Film Chip Resistor | Yageo | 0402 | 25K5 | ±1% | ./symbols/Passive/res.Schlib | RES | ./footprints/Passive/res.pcblib | R0402 | R-0402-25K5 F | R-0402-25K5 F
RT0402BRD0725RL | 25Ω ±0.1% 0.063W 0402 Thick Film Chip Resistor | Yageo | 0402 | 25R | ±0.1% | ./symbols/Passive/res.Schlib | RES | ./footprints/Passive/res.pcblib | R0402 | R-0402-25R | R-0402-25R
RC0402FR-07270KL | 270kΩ ±1% 0.063W 0402 Thick Film Chip Resistor | Yageo | 0402 | 270K | ±1% | ./symbols/Passive/res.Schlib | RES | ./footprints/Passive/res.pcblib | R0402 | R-0402-270K F | R-0402-270K F
RC0402FR-07270RL | 270Ω ±1% 0.063W 0402 Thick Film Chip Resistor | Yageo | 0402 | 270R | ±1% | ./symbols/Passive/res.Schlib | RES | ./footprints/Passive/res.pcblib | R0402 | R-0402-270R F | R-0402-270R F
RC0402FR-072KL | 2kΩ ±1% 0.063W 0402 Thick Film Chip Resistor | Yageo | 0402 | 2K | ±1% | ./symbols/Passive/res.Schlib | RES | ./footprints/Passive/res.pcblib | R0402 | R-0402-2K F | R-0402-2K F
RC0201FR-072KL | 2kΩ ±1% 0.063W 0201 Thick Film Chip Resistor | Yageo | 0201 | 2K | ±1% | ./symbols/Passive/res.Schlib | RES | ./footprints/Passive/res.pcblib | R0201 | R-0201-2K F | R-0201-2K F
RC0402FR-072K2L | 2.2kΩ ±1% 0.063W 0402 Thick Film Chip Resistor | Yageo | 0402 | 2K2 | ±1% | ./symbols/Passive/res.Schlib | RES | ./footprints/Passive/res.pcblib | R0402 | R-0402-2K2 F | R-0402-2K2 F
RC0402FR-072K37L | 2.37kΩ ±1% 0.063W 0402 Thick Film Chip Resistor | Yageo | 0402 | 2K37 | ±1% | ./symbols/Passive/res.Schlib | RES | ./footprints/Passive/res.pcblib | R0402 | R-0402-2K37 F | R-0402-2K37 F
RC0402FR-072K49L | 2.49kΩ ±1% 0.063W 0402 Thick Film Chip Resistor | Yageo | 0402 | 2K49 | ±1% | ./symbols/Passive/res.Schlib | RES | ./footprints/Passive/res.pcblib | R0402 | R-0402-2K49 F | R-0402-2K49 F
RT0402BRD07301RL | 301Ω ±0.1% 0.063W 0402 Thick Film Chip Resistor | Yageo | 0402 | 301R | ±0.1% | ./symbols/Passive/res.Schlib | RES | ./footprints/Passive/res.pcblib | R0402 | R-0402-301R | R-0402-301R
RC0402FR-0730K1L | 30.1KΩ ±1% 0.05W 0402 Thick Film Chip Resistor | Yageo | 0402 | 30K1 | ±1% | ./symbols/Passive/res.Schlib | RES | ./footprints/Passive/res.pcblib | R0402 | R-0402-30K1 F | R-0402-30K1 F
RC0402FR-0731K6L | 31.6kΩ ±1% 0.063W 0402 Thick Film Chip Resistor | Yageo | 0402 | 31K6 | ±1% | ./symbols/Passive/res.Schlib | RES | ./footprints/Passive/res.pcblib | R0402 | R-0402-31K6 F | R-0402-31K6 F
RC0402FR-07330RL | 330Ω ±1% 0.063W 0402 Thick Film Chip Resistor | Yageo | 0402 | 330R | ±1% | ./symbols/Passive/res.Schlib | RES | ./footprints/Passive/res.pcblib | R0402 | R-0402-330R F | R-0402-330R F
RC0402FR-0733RL | 33Ω ±1% 0.063W 0402 Thick Film Chip Resistor | Yageo | 0402 | 33R | ±1% | ./symbols/Passive/res.Schlib | RES | ./footprints/Passive/res.pcblib | R0402 | R-0402-33R F | R-0402-33R F
RC0201FR-0733RL | 33Ω ±1% 0.05W 0201 Thick Film Chip Resistor | Yageo | 0201 | 33R | ±1% | ./symbols/Passive/res.Schlib | RES | ./footprints/Passive/res.pcblib | R0201 | R-0201-33R F | R-0201-33R F
RC0805FR-0733RL | 33Ω ±1% 0.125W 0805 Thick Film Chip Resistor | Yageo | 0805 | 33R | ±1% | ./symbols/Passive/res.Schlib | RES | ./footprints/Passive/res.pcblib | R0805 | R-0805-33R F | R-0805-33R F
RC0402FR-0735K8L | 35.8kΩ ±1% 0.063W 0402 Thick Film Chip Resistor | Yageo | 0402 | 35K8 | ±1% | ./symbols/Passive/res.Schlib | RES | ./footprints/Passive/res.pcblib | R0402 | R-0402-35K8 F | R-0402-35K8 F
RC0402FR-0736KL | 36kΩ ±1% 0.063W 0402 Thick Film Chip Resistor | Yageo | 0402 | 36K | ±1% | ./symbols/Passive/res.Schlib | RES | ./footprints/Passive/res.pcblib | R0402 | R-0402-36K F | R-0402-36K F
RC0402FR-073KL | 3kΩ ±1% 0.063W 0402 Thick Film Chip Resistor | Yageo | 0402 | 3K | ±1% | ./symbols/Passive/res.Schlib | RES | ./footprints/Passive/res.pcblib | R0402 | R-0402-3K F | R-0402-3K F
RC0402FR-073K01L | 3.01kΩ ±1% 0.063W 0402 Thick Film Chip Resistor | Yageo | 0402 | 3K01 | ±1% | ./symbols/Passive/res.Schlib | RES | ./footprints/Passive/res.pcblib | R0402 | R-0402-3K01 F | R-0402-3K01 F
RC0201FR-073K57L | 3.57kΩ ±1% 0.063W 0201 Thick Film Chip Resistor | Yageo | 0201 | 3K57 | ±1% | ./symbols/Passive/res.Schlib | RES | ./footprints/Passive/res.pcblib | R0201 | R-0201-3K57 F | R-0201-3K57 F
RC0402FR-073K74L | 3.74kΩ ±1% 0.063W 0402 Thick Film Chip Resistor | Yageo | 0402 | 3K74 | ±1% | ./symbols/Passive/res.Schlib | RES | ./footprints/Passive/res.pcblib | R0402 | R-0402-3K74 F | R-0402-3K74 F
RC0402FR-073K9L | 3.9kΩ ±1% 0.063W 0402 Thick Film Chip Resistor | Yageo | 0402 | 3K9 | ±1% | ./symbols/Passive/res.Schlib | RES | ./footprints/Passive/res.pcblib | R0402 | R-0402-3K9 F | R-0402-3K9 F
RC0402FR-073K92L | 3.92kΩ ±1% 0.063W 0402 Thick Film Chip Resistor | Yageo | 0402 | 3K92 | ±1% | ./symbols/Passive/res.Schlib | RES | ./footprints/Passive/res.pcblib | R0402 | R-0402-3K92 F | R-0402-3K92 F
RC0402FR-0740K2L | 40.2kΩ±1% 0.063W 0402 Thick Film Chip Resistor | Yageo | 0402 | 40K2 | ±1% | ./symbols/Passive/res.Schlib | RES | ./footprints/Passive/res.pcblib | R0402 | R-0402-40K2 F | R-0402-40K2 F
RC0402FR-07412KL | 412kΩ±1% 0.063W 0402 Thick Film Chip Resistor | Yageo | 0402 | 412K | ±1% | ./symbols/Passive/res.Schlib | RES | ./footprints/Passive/res.pcblib | R0402 | R-0402-412K F | R-0402-412K F
RC0402FR-0745K3L | 45.3kΩ ±1% 0.063W 0402 Thick Film Chip Resistor | Yageo | 0402 | 45K3 | ±1% | ./symbols/Passive/res.Schlib | RES | ./footprints/Passive/res.pcblib | R0402 | R-0402-45K3 F | R-0402-45K3 F
RC0402FR-0747K5L | 47.5kΩ ±1% 0.063W 0402 Thick Film Chip Resistor | Yageo | 0402 | 47K5 | ±1% | ./symbols/Passive/res.Schlib | RES | ./footprints/Passive/res.pcblib | R0402 | R-0402-47K5 F | R-0402-47K5 F
RC0402FR-0747RL | 47Ω ±1% 0.063W 0402 Thick Film Chip Resistor | Yageo | 0402 | 47R | ±1% | ./symbols/Passive/res.Schlib | RES | ./footprints/Passive/res.pcblib | R0402 | R-0402-47R F | R-0402-47R F
RC0402FR-07499KL | 499kΩ±1% 0.063W 0402 Thick Film Chip Resistor | Yageo | 0402 | 499K | ±1% | ./symbols/Passive/res.Schlib | RES | ./footprints/Passive/res.pcblib | R0402 | R-0402-499K F | R-0402-499K F
RC0402FR-0749K9L | 49.9KΩ ±1% 0.05W 0402 Thick Film Chip Resistor | Yageo | 0402 | 49K9 | ±1% | ./symbols/Passive/res.Schlib | RES | ./footprints/Passive/res.pcblib | R0402 | R-0402-49K9 F | R-0402-49K9 F
RC0402FR-0749R9L | 49.9Ω ±1% 0.063W 0402 Thick Film Chip Resistor | Yageo | 0402 | 49R9 | ±1% | ./symbols/Passive/res.Schlib | RES | ./footprints/Passive/res.pcblib | R0402 | R-0402-49R9 F | R-0402-49R9 F
RC0201FR-0749R9L | 49.9Ω ±1% 0.05W 0201 Thick Film Chip Resistor | Yageo | 0201 | 49R9 | ±1% | ./symbols/Passive/res.Schlib | RES | ./footprints/Passive/res.pcblib | R0201 | R-0201-49R9 F | R-0201-49R9 F
RT0402BRD0749R9L | 49.9Ω ±0.1% 0.063W 0402 Thick Film Chip Resistor | Yageo | 0402 | 49R9 | ±0.1% | ./symbols/Passive/res.Schlib | RES | ./footprints/Passive/res.pcblib | R0402 | R-0402-49R9 | R-0402-49R9
RC0805FR-0749R9L | 49.9Ω ±1% 0.063W 0805 Thick Film Chip Resistor | Yageo | 0805 | 49R9 | ±1% | ./symbols/Passive/res.Schlib | RES | ./footprints/Passive/res.pcblib | R0805 | R-0805-49R9 F | R-0805-49R9 F
RC0402FR-074K7L | 4.7kΩ ±1% 0.063W 0402 Thick Film Chip Resistor | Yageo | 0402 | 4K7 | ±1% | ./symbols/Passive/res.Schlib | RES | ./footprints/Passive/res.pcblib | R0402 | R-0402-4K7 F | R-0402-4K7 F
RC0402FR-074K99L | 4.99kΩ ±1% 0.063W 0402 Thick Film Chip Resistor | Yageo | 0402 | 4K99 | ±1% | ./symbols/Passive/res.Schlib | RES | ./footprints/Passive/res.pcblib | R0402 | R-0402-4K99 F | R-0402-4K99 F
RC0201FR-074K99L | 4.99kΩ ±1% 0.063W 0201 Thick Film Chip Resistor | Yageo | 0201 | 4K99 | ±1% | ./symbols/Passive/res.Schlib | RES | ./footprints/Passive/res.pcblib | R0201 | R-0201-4K99 F | R-0201-4K99 F
RC0201FR-074K99L | 4.99kΩ ±1% 0.063W 0201 Thick Film Chip Resistor | Yageo | 0201 | 4K99 | ±1% | ./symbols/Passive/res.Schlib | RES | ./footprints/Passive/res.pcblib | R0201 | R-0201-4K99 F | R-0201-4K99 F
RC0402FR-0750RL | 50Ω ±1% 0.063W 0402 Thick Film Chip Resistor | Yageo | 0402 | 50R | ±1% | ./symbols/Passive/res.Schlib | RES | ./footprints/Passive/res.pcblib | R0402 | R-0402-50R F | R-0402-50R F
RC0402FR-0752K3L | 52.3kΩ±1% 0.063W 0402 Thick Film Chip Resistor | Yageo | 0402 | 52K3 | ±1% | ./symbols/Passive/res.Schlib | RES | ./footprints/Passive/res.pcblib | R0402 | R-0402-52K3 F | R-0402-52K3 F
RC0402FR-07560RL | 100Ω ±1% 0.063W 0402 Thick Film Chip Resistor | Yageo | 0402 | 560R | ±1% | ./symbols/Passive/res.Schlib | RES | ./footprints/Passive/res.pcblib | R0402 | R-0402-560R F | R-0402-560R F
RC0402FR-0756KL | 56kΩ ±1% 0.063W 0402 Thick Film Chip Resistor | Yageo | 0402 | 56K | ±1% | ./symbols/Passive/res.Schlib | RES | ./footprints/Passive/res.pcblib | R0402 | R-0402-56K F | R-0402-56K F
RC0201FR-0756RL | 56Ω ±1% 0.05W 0201 Thick Film Chip Resistor | Yageo | 0201 | 56R | ±1% | ./symbols/Passive/res.Schlib | RES | ./footprints/Passive/res.pcblib | R0201 | R-0201-56R F | R-0201-56R F
RC0402FR-075K11L | 5.11kΩ ±1% 0.063W 0402 Thick Film Chip Resistor | Yageo | 0402 | 5K11 | ±1% | ./symbols/Passive/res.Schlib | RES | ./footprints/Passive/res.pcblib | R0402 | R-0402-5K11 F | R-0402-5K11 F
RC0402FR-075K76L | 5.76kΩ ±1% 0.063W 0402 Thick Film Chip Resistor | Yageo | 0402 | 5K76 | ±1% | ./symbols/Passive/res.Schlib | RES | ./footprints/Passive/res.pcblib | R0402 | R-0402-5K76 F | R-0402-5K76 F
RC0402FR-0760K4L | 60.4kΩ ±1% 0.063W 0402 Thick Film Chip Resistor | Yageo | 0402 | 60K4 | ±1% | ./symbols/Passive/res.Schlib | RES | ./footprints/Passive/res.pcblib | R0402 | R-0402-60K4 F | R-0402-60K4 F
RC0402FR-0766K5L | 66.5kΩ±1% 0.063W 0402 Thick Film Chip Resistor | Yageo | 0402 | 66K5 | ±1% | ./symbols/Passive/res.Schlib | RES | ./footprints/Passive/res.pcblib | R0402 | R-0402-66K5 F | R-0402-66K5 F
RC0402FR-0768R1L | 68.1Ω ±1% 0.063W 0402 Thick Film Chip Resistor | Yageo | 0402 | 68R1 | ±1% | ./symbols/Passive/res.Schlib | RES | ./footprints/Passive/res.pcblib | R0402 | R-0402-68R1 F | R-0402-68R1 F
RC0402FR-0769K1L | 69.1kΩ ±1% 0.063W 0402 Thick Film Chip Resistor | Yageo | 0402 | 69K1 | ±1% | ./symbols/Passive/res.Schlib | RES | ./footprints/Passive/res.pcblib | R0402 | R-0402-69K1 F | R-0402-69K1 F
RC0402FR-0769R8L | 69.8Ω ±1% 0.063W 0402 Thick Film Chip Resistor | Yageo | 0402 | 69R8 | ±1% | ./symbols/Passive/res.Schlib | RES | ./footprints/Passive/res.pcblib | R0402 | R-0402-69R8 F | R-0402-69R8 F
RC0402FR-076K81L | 6.81kΩ ±1% 0.063W 0402 Thick Film Chip Resistor | Yageo | 0402 | 6K81 | ±1% | ./symbols/Passive/res.Schlib | RES | ./footprints/Passive/res.pcblib | R0402 | R-0402-6K81 F | R-0402-6K81 F
RC0402FR-0775KL | 75kΩ±1% 0.063W 0402 Thick Film Chip Resistor | Yageo | 0402 | 75K | ±1% | ./symbols/Passive/res.Schlib | RES | ./footprints/Passive/res.pcblib | R0402 | R-0402-75K F | R-0402-75K F
RC0402FR-077K5L | 7.5kΩ ±1% 0.063W 0402 Thick Film Chip Resistor | Yageo | 0402 | 7K5 | ±1% | ./symbols/Passive/res.Schlib | RES | ./footprints/Passive/res.pcblib | R0402 | R-0402-7K5 F | R-0402-7K5 F
RC0402FR-07866KL | 866kΩ±1% 0.063W 0402 Thick Film Chip Resistor | Yageo | 0402 | 866K | ±1% | ./symbols/Passive/res.Schlib | RES | ./footprints/Passive/res.pcblib | R0402 | R-0402-866K F | R-0402-866K F
RC0402FR-078K25L | 8.25kΩ ±1% 0.063W 0402 Thick Film Chip Resistor | Yageo | 0402 | 8K25 | ±1% | ./symbols/Passive/res.Schlib | RES | ./footprints/Passive/res.pcblib | R0402 | R-0402-8K25 F | R-0402-8K25 F
RC0402FR-078K45L | 8.45kΩ ±1% 0.063W 0402 Thick Film Chip Resistor | Yageo | 0402 | 8K45 | ±1% | ./symbols/Passive/res.Schlib | RES | ./footprints/Passive/res.pcblib | R0402 | R-0402-8K45 F | R-0402-8K45 F
RC0402FR-078K66L | 8.66kΩ ±1% 0.063W 0402 Thick Film Chip Resistor | Yageo | 0402 | 8K66 | ±1% | ./symbols/Passive/res.Schlib | RES | ./footprints/Passive/res.pcblib | R0402 | R-0402-8K66 F | R-0402-8K66 F
RT0402BRD0790K9L | 90.9Ω ±0.1% 0.063W 0402 Thick Film Chip Resistor | Yageo | 0402 | 90K9 | ±0.1% | ./symbols/Passive/res.Schlib | RES | ./footprints/Passive/res.pcblib | R0402 | R-0402-90K9 | R-0402-90K9
RC0402FR-0793K1L | 93.1KΩ ±1% 0.05W 0402 Thick Film Chip Resistor | Yageo | 0402 | 93K1 | ±1% | ./symbols/Passive/res.Schlib | RES | ./footprints/Passive/res.pcblib | R0402 | R-0402-93K1 F | R-0402-93K1 F
RC0402FR-079K53L | 9.53kΩ ±1% 0.063W 0402 Thick Film Chip Resistor | Yageo | 0402 | 9K53 | ±1% | ./symbols/Passive/res.Schlib | RES | ./footprints/Passive/res.pcblib | R0402 | R-0402-9K53 F | R-0402-9K53 F
RC0201FR-072K2L | 2.2kΩ ±1% 0.063W 0201 Thick Film Chip Resistor | Yageo | 0201 | 2K2 | ±1% | ./symbols/Passive/res.Schlib | RES | ./footprints/Passive/res.pcblib | R0201 | R-0201-2K2 F | R-0201-2K2 F
RC0201FR-0726K4L | 26.4kΩ ±1% 0.063W 0201 Thick Film Chip Resistor | Yageo | 0201 | 26K4 | ±1% | ./symbols/Passive/res.Schlib | RES | ./footprints/Passive/res.pcblib | R0201 | R-0201-26K4 F | R-0201-26K4 F
RC0201FR-0716KL | 16kΩ ±1% 0.063W 0201 Thick Film Chip Resistor | Yageo | 0201 | 16K | ±1% | ./symbols/Passive/res.Schlib | RES | ./footprints/Passive/res.pcblib | R0201 | R-0201-16K F | R-0201-16K F
RC0201FR-0713KL | 13kΩ ±1% 0.063W 0201 Thick Film Chip Resistor | Yageo | 0201 | 13K | ±1% | ./symbols/Passive/res.Schlib | RES | ./footprints/Passive/res.pcblib | R0201 | R-0201-13K F | R-0201-13K F
ERJ-3BWFR025V | CURRENT SENSE RES, 0R025, 1%, 330 MW; Resistance:0.025ohm | PANASONIC | 0603 | 0R025 | ±1% | ./symbols/Passive/res.Schlib | RES | ./footprints/Passive/res.pcblib | R0603_ERJ | R-0603-0R025 F | R-0603-0R025 F

## Inductors_RF
Part Number | Description | Manufacturer | Package | Value | ComponentClass | Q_Factor_at_Freq | Library Path | Library Ref | Footprint Path | Footprint Ref | UID | PnP_Name
0805LS-471XJEC | 470nH ±5% 720mA 310mΩ Unshielded Wirewound Inductor 0805 | Coilcraft | 0805 | 470nH | RF_Components | 15 @ 25.2 MHz | ./symbols/passive/ind.schlib | IND | ./footprints/passive/ind.pcblib | 0805_RF | L-0805LS-471XJEC | L-0805LS-471XJEC
0402FL-181XJRW | 180nH ±5% 690mA 200mΩ Unshielded Ferrite Core Chip Inductor 0402 | Coilcraft | 0402 | 180nH | RF_Components | 18 @ 25.2 MHz | ./symbols/passive/ind.schlib | IND | ./footprints/passive/ind.pcblib | 0402_FL | L-0402FL-181XJRW | L-0402FL-181XJRW
0402FL-360XJRW | 36nH ±5% 690mA 200mΩ Unshielded Ferrite Core Chip Inductor 0402 | Coilcraft | 0402 | 36nH | RF_Components | 16 @ 250 MHz | ./symbols/passive/ind.schlib | IND | ./footprints/passive/ind.pcblib | 0402_FL | L-0402FL-360XJRW | L-0402FL-360XJRW
0402FL-200XJRW | 20nH ±5% 690mA 200mΩ Unshielded Ferrite Core Chip Inductor 0402 | Coilcraft | 0402 | 20nH | RF_Components | 16 @ 250 MHz | ./symbols/passive/ind.schlib | IND | ./footprints/passive/ind.pcblib | 0402_FL | L-0402FL-200XJRW | L-0402FL-200XJRW
LQW18AN10NG00 | 10nH ±2% 650mA 110mΩ Cerramic Core Chip Inductor 0603 | Murata Manufacturing | 0603 | 10nH | RF_Components | 35 @ 100 MHz | ./symbols/passive/ind.schlib | IND | ./footprints/passive/ind.pcblib | 0603_LQW | L-LQW18AN10NG00 | L-LQW18AN10NG00
0402CS-39NXGLW | 39nH ±5% 690mA 550mΩ Cerramic Core Chip Inductor 0402 | Coilcraft | 0402 | 39nH | RF_Components | 45 @ 1700 MHz | ./symbols/passive/ind.schlib | IND | ./footprints/passive/ind.pcblib | 0402_CS | L-0402CS-39NXGLW | L-0402CS-39NXGLW
LQW18AN18NG00D | 18nH ±2% 650mA 110mΩ Cerramic Core Chip Inductor 0603 | Murata Manufacturing | 0603 | 18nH | RF_Components | 40 @ 250MHz | ./symbols/passive/ind.schlib | IND | ./footprints/passive/ind.pcblib | 0603_LQW | L-LQW18AN18NG00D | L-LQW18AN18NG00D
LQW15AN18NG00D | 18nH ±2% 370 mA 270mOhm Unshielded Drum Core Wirewound Inductor 0402 | Murata Manufacturing | 0402 | 18nH | RF_Components | 25 @ 250MHz | ./symbols/passive/ind.schlib | IND | ./footprints/passive/ind.pcblib | 0402_LQW | L-LQW15AN18NG00D | L-LQW15AN18NG00D
0805CS-030XJRC | 3.3nH ±5% 600mA 80mΩ Unshielded Wirewound Inductor 0805 | Coilcraft | 0805 | 3.3nH | RF_Components | 50 @ 1.5GHz | ./symbols/passive/ind.schlib | IND | ./footprints/passive/ind.pcblib | 0805_CS | L-0805CS-030XJRC | L-0805CS-030XJRC
LQP03HQ1N5C02D | 1.5nH ±0.2nH 1A 50mOhm Unshielded Thick Film Inductor 0201 | Murata Manufacturing | 0201 | 1.5nH | RF_Components | 20 @ 500MHz | ./symbols/passive/ind.schlib | IND | ./footprints/passive/ind.pcblib | 0201_LQP | L-LQP03HQ1N5C02D | L-LQP03HQ1N5C02D
LQP03TN0N7C02J | 0.7nH ±0.2nH 0.8A 80mOhm Unshielded Thick Film Inductor 0201 | Murata Manufacturing | 0201 | 0.7nH | RF_Components | 14 @ 500MHz | ./symbols/passive/ind.schlib | IND | ./footprints/passive/ind.pcblib | 0201_LQP | L-LQP03TN0N7C02J | L-LQP03TN0N7C02J
LQW15AN43NJ00D | 43 nH Unshielded Wirewound Inductor 250 mA 700mOhm Max 0402 (1005 Metric) | Murata Manufacturing | 0402 | 43nH | RF_Components | 25 @ 250MHz | ./symbols/passive/ind.schlib | IND | ./footprints/passive/ind.pcblib | 0402_LQW | L-LQW15AN43NJ00D | L-LQW15AN43NJ00D
LQW15AWR18G80D | 180 nH Unshielded Wirewound Inductor 260 mA 2.2Ohm Max 0402 (1005 Metric) | Murata Manufacturing | 0402 | 180nH | RF_Components | 33 @ 250MHz | ./symbols/passive/ind.schlib | IND | ./footprints/passive/ind.pcblib | 0402_LQW | L-LQW15AWR18G80D | L-LQW15AWR18G80D
LQW15AN62NJ00D | 62 nH Unshielded Wirewound Inductor 145 mA 1.82Ohm Max 0402 (1005 Metric) | Murata Manufacturing | 0402 | 62nH | RF_Components | 20 @ 200MHz | ./symbols/passive/ind.schlib | IND | ./footprints/passive/ind.pcblib | 0402_LQW | L-LQW15AN62NJ00D | L-LQW15AN62NJ00D
LQW15CNR20J0ZD | 200 nH Unshielded Wirewound Inductor 390 mA 470mOhm Max 0402 (1005 Metric) | Murata Manufacturing | 0402 | 180nH | RF_Components | 33 @ 250MHz | ./symbols/passive/ind.schlib | IND | ./footprints/passive/ind.pcblib | 0402_LQW | L-LQW15CNR20J0ZD | L-LQW15CNR20J0ZD

## Inductors_Power
Part Number | Description | Manufacturer | Package | Value | Library Path | Library Ref | Footprint Path | Footprint Ref | UID | PnP_Name
74477020 | 100µH ±20% 2.2A 220mΩ Shielded SMD Power Inductor | Würth Elektronik | 1280 | 100uH | ./symbols/passive/ind.schlib | IND | ./footprints/passive/ind.pcblib | WE-PD_1280 | L-74477020 | L-74477020
IHLP2525CZER100M5A | 10µH ±20% 4A 76.9mΩ Shielded SMD Inductor | Vishay Dale | 2525 | 10uH | ./symbols/passive/ind.schlib | IND | ./footprints/passive/ind.pcblib | L2525 | L-IHLP2525CZER100M5A | L-IHLP2525CZER100M5A
PA5001.102NLT | Power Inductors - SMD 1.0uH 20% AEC-Q200 16.8A DCR=4.6mOhm | Pulse Electronics | 4.3x4.3 | 1uH | ./symbols/passive/ind.schlib | IND | ./footprints/passive/ind.pcblib |  | L-PA5001.102NLT | L-PA5001.102NLT
0618CDMCCDS-1R5MC | FIXED IND 1.5UH 7A 24 MOHM SMD | Sumida America Components Inc. | 7.0x6.6 | 1.5uH | ./symbols/passive/ind.schlib | IND | ./footprints/passive/ind.pcblib |  | L-0618CDMCCDS-1R5MC | L-0618CDMCCDS-1R5MC
744314047 | Power Inductors - SMD WE-HCI 470nH 18A DCR=1.35mOhms AEC-Q200 | Würth Elektronik | 7050 | 470 nH | ./symbols/passive/ind.schlib | IND | ./footprints/passive/ind.pcblib | XAL7020 | L-744314047 | L-744314047
74439324015 | Power Inductors - SMD WE-XHMI 1.5 uH 10.60 A 12.9 mOhms 4030 | Würth Elektronik | 4030 | 1.5 uH | ./symbols/passive/ind.schlib | IND | ./footprints/passive/ind.pcblib | L4030 | L-74439324015 | L-74439324015
IHLP2525CZER2R2M01 | 2.2µH ±20% 8A 20mΩ Shielded SMD Inductor | Vishay Dale | 2525 | 2.2uH | ./symbols/passive/ind.schlib | IND | ./footprints/passive/ind.pcblib | L2525 | L-IHLP2525CZER2R2M01 | L-IHLP2525CZER2R2M01
IHLP2525CZER4R7M01 | 4.7µH ±20% 5.5A 40mΩ Shielded SMD Inductor | Vishay Dale | 2525 | 4.7uH | ./symbols/passive/ind.schlib | IND | ./footprints/passive/ind.pcblib | L2525 | L-IHLP2525CZER4R7M01 | L-IHLP2525CZER4R7M01
IHLP2525CZER1R0M01 | 1.0µH ±20% 11A 10mΩ Shielded SMD Inductor | Vishay Dale | 2525 | 1.0uH | ./symbols/passive/ind.schlib | IND | ./footprints/passive/ind.pcblib | L2525 | L-IHLP2525CZER1R0M01 | L-IHLP2525CZER1R0M01
742792040 | 600 Ohms @ 100 MHz 1 Signal Line Ferrite Bead 0805 (2012 Metric) 2A 150mOhm | Würth Elektronik | 0805 | 600Ω | ./symbols/passive/ind.schlib | Ferrite | ./footprints/passive/ind.pcblib | WE-CBF | F-742792040 | F-742792040
DFE32CAH1R0MR0L | 1 µH Shielded Wirewound Inductor 4.1 A 22mOhm Max 1210 (3225 Metric) | Murata | 1210 | 1uH | ./symbols/passive/ind.schlib | IND | ./footprints/passive/ind.pcblib | DFE32 | L-DFE32CAH1R0MR0L | L-DFE32CAH1R0MR0L
74438367100 | Power Inductors - SMD WE-MAPI 10 uH 3.3 A 70.2mOhms AEC-Q200 | Würth Elektronik | 5.6x5.4 | 10uH | ./symbols/passive/ind.schlib | IND | ./footprints/passive/ind.pcblib | WE-MAPI | L-74438367100 | L-74438367100
7443844020047 | FIXED IND 4.7UH 5.2A 46.4 MOHM | Würth Elektronik | 4.1x4.1 | 4.7uH | ./symbols/passive/ind.schlib | IND | ./footprints/passive/ind.pcblib | WE-MXGI | L-7443844020047 | L-7443844020047

## Filters
Part Number | Description | Manufacturer | Library Path | Library Ref | Footprint Path | Footprint Ref | UID | PnP_Name
BNX025H01L | EMI suppression filter supporting large current, wide frequency. | Murata Manufacturing | ./symbols/passive/emi_filters.schlib | BNX02xH01L |  |  | Z-BNX025H01L | Z-BNX025H01L
NFM41PC155B1E3 | Large Current 3 Terminals Low ESL Chip Multilayer Ceramic Capacitors (EMI Filter) for General Purpose | Murata Manufacturing | ./symbols/passive/emi_filters.schlib | NFM41PC |  |  | Z-NFM41PC155B1E3 | Z-NFM41PC155B1E3
BLM15GG471SN1D | 470Ω ±25% 200mA 0402 Ferrite Bead for High-Frequency Noise Suppression | Murata Manufacturing | ./symbols/passive/ind.schlib | Ferrite | ./footprints/passive/ind.pcblib | BLM0402 | F-BLM15GG471SN1D | F-BLM15GG471SN1D
BLM18PG471SN1D | 470Ω @ 100MHz 1A 200mΩ Power Line Ferrite Bead 0603 | Murata Manufacturing | ./symbols/passive/ind.schlib | Ferrite | ./footprints/passive/ind.pcblib | BLM0603 | F-BLM18PG471SN1D | F-BLM18PG471SN1D
BLM15PD121SN1D | 120 Ohms @ 100 MHz 1 Power Line Ferrite Bead 0402 1.3A 90mOhm | Murata Manufacturing | ./symbols/passive/ind.schlib | Ferrite | ./footprints/passive/ind.pcblib | BLM0402 | F-BLM15PD121SN1D | F-BLM15PD121SN1D

## IC_Power
Part Number | Description | Manufacturer | Package | Vin | Vout | Type | Library Path | Library Ref | Footprint Path | Footprint Ref | UID | PnP_Name
ADM7150ACPZ-3.3 | linear regulator that operates from 4.5 V to 16 V and provides up to 800 mA of output current | Analog Devices | LFCSP-8 | 4.5 to 16 | 3.3 | LDO | ./symbols/IC/Power/LDO.SchLib | ADM7150ACPZ-3.3 | ./footprints/IC/IC.PcbLib | CP-8-21 | ADM7150ACPZ-3.3 | ADM7150ACPZ-3.3
ADM7154ACPZ-1.8-R7 | linear regulator that operates from 4.5 V to 16 V and provides up to 800 mA of output current | Analog Devices | LFCSP-8 | 2.3 to 5.5 | 1.8 | LDO | ./symbols/IC/Power/LDO.SchLib | ADM7154ACPZ-1.8 | ./footprints/IC/IC.PcbLib | CP-8-21 | ADM7154ACPZ-1.8-R7 | ADM7154ACPZ-1.8-R7
ADM7170ACPZ-R7 | a CMOS, low dropout linear regulator (LDO) that operates from 2.3 V to 6.5 V and provides up to 2 A of output current | Analog Devices | LFCSP-8 | 2.3 to 6.5 | 1.2 to 6 | LDO | ./symbols/IC/Power/LDO.SchLib | ADM7172ACPZ | ./footprints/IC/IC.PcbLib | CP-8-21 | ADM7170ACPZ-R7 | ADM7170ACPZ-R7
ADM7172ACPZ-R7 | a CMOS, low dropout linear regulator (LDO) that operates from 2.3 V to 6.5 V and provides up to 2 A of output current | Analog Devices | LFCSP-8 | 2.3 to 6.5 | 1.2 to 6 | LDO | ./symbols/IC/Power/LDO.SchLib | ADM7172ACPZ | ./footprints/IC/IC.PcbLib | CP-8-21 | ADM7172ACPZ-R7 | ADM7172ACPZ-R7
ADP151AUJZ-1.8 | Linear Voltage Regulator IC Positive Fixed 1 Output 200mA TSOT-23-5 | Analog Devices | TSOT-23-5 | 2.2 to 5.5 | 1.8 | LDO | ./symbols/IC/Power/LDO.SchLib | ADP151AUJZ-2.5 | ./footprints/IC/IC.PcbLib | SOT23-5 | ADP151AUJZ-1.8 | ADP151AUJZ-1.8
ADP151AUJZ-2.5 | Linear Voltage Regulator IC Positive Fixed 1 Output 200mA TSOT-23-5 | Analog Devices | TSOT-23-5 | 2.2 to 5.5 | 2.5 | LDO | ./symbols/IC/Power/LDO.SchLib | ADP151AUJZ-2.5 | ./footprints/IC/IC.PcbLib |  | ADP151AUJZ-2.5 | ADP151AUJZ-2.5
ADP1763ACPZ | a low noise, low dropout (LDO) linear regulator | Analog Devices | LFCSP-16 | 1.1 to 1.98 | 0.9 to 1.5 | LDO | ./symbols/IC/Power/LDO.SchLib | ADP1763ACPZ | ./footprints/IC/IC.PcbLib |  | ADP1763ACPZ | ADP1763ACPZ
ADP2166ACPZ-1.0-R7 | high efficiency, current mode control, step-down dc-to-dc regulators with an integrated 19 mΩ high-side FET and a 15 mΩ synchronous rectified FET | Analog Devices | LFCSP-24 | 2.7 to 5.5 | 1 | DC/DC | ./symbols/IC/Power/DC_DC.SchLib | ADP2166 | ./footprints/IC/IC.PcbLib | CP-24-15 | ADP2166ACPZ-1.0-R7 | ADP2166ACPZ-1.0-R7
ADP5054ACPZ | four high performance buck regulators in a 48-lead LFCSP package | Analog Devices | LFCSP-48 | 4.5 to 15.5 | 0.8 to 15 | DC/DC | ./symbols/IC/Power/DC_DC.SchLib | ADP5054ACPZ | ./footprints/IC/IC.PcbLib |  | ADP5054ACPZ | ADP5054ACPZ
LM2585S-ADJ/NOPB | Switching Voltage Regulators 3A STEP-DOWN | Texas Instruments | TO-263-5 | 4 to 40 | 1.21 to 60 | DC/DC | ./symbols/IC/Power/DC_DC.SchLib | LM2585 | ./footprints/IC/IC.PcbLib | TO-263-5 | LM2585S-ADJ/NOPB | LM2585S-ADJ/NOPB
LM2664M6X | Switching Voltage Regulators Switched Capacitor Vtg Cnvtr | Texas Instruments | SOT23-6 | 1.8 to 5.5 | -5.5 to -1.8 | DC/DC | ./symbols/IC/Power/DC_DC.SchLib | LM2664 | ./footprints/IC/IC.PcbLib | SOT23-6 | LM2664M6X | LM2664M6X
LM27762DSS | Low-Noise Positive and Negative Output Integrated Charge Pump Plus LDO | Texas Instruments | WSON-12 | 1.5 to 5.5 | -5.5 to -1.5 | LDO | ./symbols/IC/Power/LDO.SchLib | LM27762DSS | ./footprints/IC/IC.PcbLib | WSON-12 | LM27762DSS | LM27762DSS
LP38690SD-5.0 | 1-A, 10-V, low-dropout voltage regulator | Texas Instruments | WSON-6 | 5.5 to 10V | 5 | LDO | ./symbols/IC/Power/LDO.SchLib | LP38690 | ./footprints/IC/IC.PcbLib | WSON-6 | LP38690SD-5.0 | LP38690SD-5.0
LP5912-5.0DRVR | LDO Voltage Regulators 500-mA, low-noise, low-IQ, low-dropout voltage regulator with reverse current protection 6-WSON -40 to 125 | Texas Instruments | WSON-6 | 1.6 to 6.5 | 5 | LDO | ./symbols/IC/Power/LDO.SchLib | LP5912 | ./footprints/IC/IC.PcbLib | WSON-6 | LP5912-5.0DRVR | LP5912-5.0DRVR
LT1764EFE#PBF | LDO Voltage Regulators 3A, Fast Transient Response, Low Noise, LDO Regulators | Analog Devices | TSSOP-16 | 2.7 to 20 | 1.21 to 20 | LDO | ./symbols/IC/Power/LDO.SchLib | LT1764 | ./footprints/IC/IC.PcbLib | TSSOP-16-EPAD | LT1764EFE#PBF | LT1764EFE#PBF
LT1965EDD#PBF | series are lownoise, lowdropout linear regulators. The devices supply 1.1A of output current with a 310mVtypicaldropoutvoltage | Analog Devices | DFN-8 | 3.5 to 20 | 1.8 to 20 | LDO | ./symbols/IC/Power/LDO.SchLib | LT1965 | ./footprints/IC/IC.PcbLib | DFN8-3x3 | LT1965EDD#PBF | LT1965EDD#PBF
LT8612EUDE | compact, high efficiency, high speed synchronous monolithic step-down switching regulator | Analog Devices | QFN-28 | 3.4 to 42 | 0.97 to 41.6 | DC/DC | ./symbols/IC/Power/DC_DC.SchLib | LT8612EUDE | ./footprints/IC/IC.PcbLib |  | LT8612EUDE | LT8612EUDE
LTM4644 | Quad DC/DC µModule Regulator with Configurable 4A Output Arra | Analog Devices | BGA-77 | 4 to 14 | 0.5 to 5.5 | DC/DC | ./symbols/IC/Power/DC_DC.SchLib | LTM4644 | ./footprints/IC/IC.PcbLib | BGA77C127 | LTM4644 | LTM4644
LTM4732 | 16VIN, 4A Ultralow Noise Silent Switcher 3 μModule Regulator | Analog Devices | BGA-28 | 3 to 14 | 0.3 to 6 | DC/DC | ./symbols/IC/Power/DC_DC.SchLib | LTM4732 | ./footprints/IC/IC.PcbLib | BGA28C127 | LTM4732 | LTM4732
SGM2208XTDF12G/TR | low noise, adjustable output and low dropout voltage linear regulator | SGMICRO | TDFN-3×3-12L | 0 to 24 | 2.7 to 25 | LDO | ./symbols/IC/Power/LDO.SchLib | SGM2208 | ./footprints/IC/IC.PcbLib |  | SGM2208XTDF12G/TR | SGM2208XTDF12G/TR
TLV73310PDBVR | Linear Voltage Regulator IC Positive Fixed 1 Output 300mA SOT-23-5 | Texas Instruments | SOT-23-5 | 1.4 to 5.5 | 1 | LDO | ./symbols/IC/Power/LDO.SchLib | TLV73310PDBVR | ./footprints/IC/IC.PcbLib | SOT23-5 | TLV73310PDBVR | TLV73310PDBVR
TLV73318PDBVR | Linear Voltage Regulator IC Positive Fixed 1.8 Output 300mA SOT-23-5 | Texas Instruments | SOT-23-5 | 2.2 to 5.5 | 1.8 | LDO | ./symbols/IC/Power/LDO.SchLib | TLV73318PDBVR | ./footprints/IC/IC.PcbLib | SOT23-5 | TLV73318PDBVR | TLV73318PDBVR
TPS54332DDAR | 28-V, 3.5-A non-synchronous buck converter that integrates a low-RDS(on) highside MOSFET | Texas Instruments | HSOIC-8 | 3.5 to 28 | 0.8 to 28 | DC/DC | ./symbols/IC/Power/DC_DC.SchLib | TPS54332 | ./footprints/IC/IC.PcbLib | HSOIC-8 | TPS54332DDAR | TPS54332DDAR
TPS54394RSAR | a dual, adaptive on-time D-CAP2™ mode synchronous buck converter | Texas Instruments | VQFN-16 | 4.5 to 18 | 0.76 to 7 | DC/DC | ./symbols/IC/Power/DC_DC.SchLib | TPS54394RSAR | ./footprints/IC/IC.PcbLib |  | TPS54394RSAR | TPS54394RSAR
TPS566238RQFR | simple, easy-to-use, highefficiency, 6-A synchronous buck converters in a QFN 9-pin 1.5-mm × 2.0-mm package | Texas Instruments | QFN-9 | 3 to 18 | 0.6 to 7 | DC/DC | ./symbols/IC/Power/DC_DC.SchLib | TPS56623x | ./footprints/IC/IC.PcbLib | VQFN-HR-9 | TPS566238RQFR | TPS566238RQFR
TPS7A5401RPSR | 4 is a low-noise (4.4 µVRMS), low-dropout linear regulator (LDO) capable of sourcing 4 A with only 175 mV of maximum dropout | Texas Instruments | VQFN-12 | 1.1 to 6.5 | 0.8 to 5.15 | LDO | ./symbols/IC/Power/LDO.SchLib | TPS7A54 | ./footprints/IC/IC.PcbLib | VQFN-HR-12 | TPS7A5401RPSR | TPS7A5401RPSR
TPS7A8801RTJ | 1-A, low-noise, high-PSRR, dual-channel adjustable ultra-low-dropout voltage regulator | Texas Instruments | WQFN-20 | 1.4 to 6.5 | 0.8 to 5 | LDO | ./symbols/IC/Power/LDO.SchLib | TPS7A88 | ./footprints/IC/IC.PcbLib | WQFN-20 | TPS7A8801RTJ | TPS7A8801RTJ
TPS82140SILT | 17-V Input 2-A Step-Down Converter MicroSiP™ Module with Integrated Inductor | Texas Instruments | µSiL-8 | 3 to 17 | -17 to -3 | DC/DC | ./symbols/IC/Power/DC_DC.SchLib | TPS82140SILT | ./footprints/IC/IC.PcbLib | uSIL-8 | TPS82140SILT | TPS82140SILT
LTM4707 | 6A Ultralow Noise Silent Switcher 3 µModule Regulator | Analog Devices | BGA-49 | 3 to 16 | 0.3 to 6 | DC/DC | ./symbols/IC/Power/DC_DC.SchLib | LTM4707 | ./footprints/IC/IC.PcbLib | BGA49C80P7X7 | LTM4707 | LTM4707
LTM4653EY#PBF | EN55022B compliant 58V, 4A step-down DC/DC µModule regulator | Analog Devices | BGA-77 | 3.1 to 58 | 0.5 to 0.94 × Vin | DC/DC | ./symbols/IC/Power/DC_DC.SchLib | LTM4653 | ./footprints/IC/IC.PcbLib | BGA77C127 | LTM4653EY#PBF | LTM4653EY#PBF
LTM4656EY#PBF | Synchronous Boost µModule Regulator with Input-Output Short Protection | Analog Devices | BGA-144 | 4.5 to 28 | 6 to 36 | DC/DC | ./symbols/IC/Power/DC_DC.SchLib | LTM4656 | ./footprints/IC/IC.PcbLib | BGA144 | LTM4656EY#PBF | LTM4656EY#PBF
ADP7142AUJZ | 40 V, 200 mA, Low Noise, CMOS LDO Linear Regulator | Analog Devices | TSOT-5 | 2.7 to 40 | 1.2 to Vin-Vdo | LDO | ./symbols/IC/Power/LDO.SchLib | ADP7142 | ./footprints/IC/IC.PcbLib | TSOT-5 | ADP7142AUJZ | ADP7142AUJZ
LT8645S | 65V, 8A Synchronous Step-Down Silent Switcher 2 with 2.5µA Quiescent Current | Analog Devices | LQFN-32 | 3.4 to 65 |  | DC/DC | ./symbols/IC/Power/DC_DC.SchLib | LT8645S | ./footprints/IC/IC.PcbLib | LQFN-32 | LT8645S | LT8645S
ADM7172ACPZ-3.3 | 6.5 V, 2 A, Ultralow Noise, High PSRR, Fast Transient Response CMOS LDO | Analog Devices | LFCSP-8 | 2.3 to 6.5 | 3.3V | LDO | ./symbols/IC/Power/LDO.SchLib | ADM7172ACPZ | ./footprints/IC/IC.PcbLib | CP-8-21 | ADM7172ACPZ-3.3 | ADM7172ACPZ-3.3

## IC_Analog
Part Number | Description | Manufacturer | Package | Power | Library Path | Library Ref | Footprint Path | Footprint Ref | UID | PnP_Name
SI53340-B-GM | Low-Jitter LVDS Fanout Clock Buffers | Skyworks | QFN-16 | 3.3V | ./symbols/IC/Analog/Clock.SchLib | SI53340-B-GM | ./footprints/IC/IC.PcbLib | QFN-16 | SI53340-B-GM | SI53340-B-GM
LMK04828BISQ | LMK0482x Ultra Low-Noise JESD204B Compliant Clock Jitter Cleaner with Dual Loop PLLs | Texas Instruments | QFN-64 | 3.3V | ./symbols/IC/Analog/Clock.SchLib | LMK04828BISQ | ./footprints/IC/IC.PcbLib |  | LMK04828BISQ | LMK04828BISQ
CVHD-950-100.000 | 100 MHz VCXO CMOS Oscillator 3.3V 4-SMD, No Lead | Crystek Corporation | SMD-4 | 3.3V | ./symbols/IC/Analog/Clock.SchLib | CVHD-950-100.000 | ./footprints/IC/IC.PcbLib |  | CVHD-950-100.000 | CVHD-950-100.000
TPD4S012 | 4-Channel ESD Solution for USB-HS/USB OTG/USB Charger Interface | Texas Instruments | SON-6 |  | ./symbols/IC/Analog/Other.SchLib | TPD4S012 | ./footprints/IC/IC.PcbLib | SON-6 | TPD4S012 | TPD4S012
7B-25.000MAAJ-T | 25 MHz ±30ppm Crystal 18pF 40 Ohms 4-SMD, No Lead | TXC CORPORATION | SMD-4 |  | ./symbols/IC/Analog/Clock.SchLib | 7B-25.000MAAJ-T | ./footprints/IC/IC.PcbLib |  | 7B-25.000MAAJ-T | 7B-25.000MAAJ-T
ASGTX-C-122.880MHZ-1 | 122.88 MHz VCTCXO LVCMOS Oscillator 3.135V ~ 3.465V 6-SMD, No Lead | Abracon LLC | SMD-6 | 3.3V | ./symbols/IC/Analog/Clock.SchLib | ASGTX-C-122.880MHZ-1 | ./footprints/IC/IC.PcbLib |  | ASGTX-C-122.880MHZ-1 | ASGTX-C-122.880MHZ-1
ASGTX-C-120.00MHZ-1 | 120.00 MHz VCTCXO LVCMOS Oscillator 3.135V ~ 3.465V 6-SMD, No Lead | Abracon LLC | SMD-6 | 3.3V | ./symbols/IC/Analog/Clock.SchLib | ASGTX-C-122.880MHZ-1 | ./footprints/IC/IC.PcbLib |  | ASGTX-C-120.00MHZ-1 | ASGTX-C-120.00MHZ-1
SIT5357AI-FQ-33N0-100.000000X | ±100 ppb precision MEMS Super-TCXO | SITIME | 5.0mmx3.2mm | 3.3V | ./symbols/IC/Analog/Clock.SchLib | SIT5357 | ./footprints/IC/IC.PcbLib | 5.0x3.2 | SIT5357AI-FQ-33N0-100.000000X | SIT5357AI-FQ-33N0-100.000000X
Si53306-B-GM | Ultra-Low Additive Jitter Fanout Clock Buffers with up to 10 Universal Outputs from Any-Format Input and Wide Frequency Range from 1 MHz to 725 MHz | Skyworks | QFN-16 | 1.8-3.3V | ./symbols/IC/Analog/Clock.SchLib | Si53306 | ./footprints/IC/IC.PcbLib | QFN16-3X3 | Si53306-B-GM | Si53306-B-GM
ADA4930-1 | very low noise, low distortion, high speed differential amplifiers | Analog Devices | LFCSP-16 |  | ./symbols/IC/Analog/OpAmp.SchLib | ADA4930-1 | ./footprints/IC/IC.PcbLib | CP-16-21 | ADA4930-1 | ADA4930-1
INA293A2 | INA293 –4 V to 110 V, 1.3-MHz, Ultra-Precise Current Sense Amplifier | Analog Devices | SOT-23 | 3.3V | ./symbols/IC/Analog/Other.SchLib | INA293 | ./footprints/IC/IC.PcbLib | SOT23-5 | INA293A2 | INA293A2
OPA4197 | Precision, Rail-to-Rail Input/Output, Low Offset Voltage, Operational Amplifiers | Texas Instruments | TSSOP-14 | ±2.25V to ±36 V | ./symbols/IC/Analog/OpAmp.SchLib | OPA4197 | ./footprints/IC/IC.PcbLib | TSSOP-14 | OPA4197 | OPA4197

## IC_DIGITAL
Part Number | Description | Manufacturer | Type | Package | Library Path | Library Ref | Footprint Path | Footprint Ref | UID | PnP_Name
SN74AVC4T245RSVR | Four-bit dual-supply bus transceiver with configurable voltage-level shifting | Texas Instruments | Bus Transceivers | UQFN-16 | ./symbols/IC/DIGITAL/Digital.SchLib | SN74AVC4T245RSVR | ./footprints/IC/IC.PcbLib | UQFN-16 | SN74AVC4T245RSVR | SN74AVC4T245RSVR
SN74AVC2T245RSW | SN74AVC2T245 Dual-Bit Dual-Supply Bus Transceiver with Configurable LevelShifting / Voltage Translation and Tri-State Outputs | Texas Instruments | Bus Transceivers | UQFN-10 | ./symbols/IC/DIGITAL/Digital.SchLib | SN74AVC2T245RSW | ./footprints/IC/IC.PcbLib | UQFN-10 | SN74AVC2T245RSW | SN74AVC2T245RSW
SN74LVC8T245RHL | 8-Bit Dual-Supply Bus Transceiver With Configurable Voltage Translation and 3-State Outputs | Texas Instruments | Bus Transceivers | VQFN-24 | ./symbols/IC/DIGITAL/Digital.SchLib | SN74LVC8T245 | ./footprints/IC/IC.PcbLib | VQFN-24 | SN74LVC8T245RHL | SN74LVC8T245RHL
SN74AXC4T774RSV | 4-Bit Dual-Supply Bus Transceiver with Independent Direction Control, Configurable Voltage Translation, and Tri-State Outputs | Texas Instruments | Bus Transceivers | UQFN-16 | ./symbols/IC/DIGITAL/Digital.SchLib | SN74AXC4T774 | ./footprints/IC/IC.PcbLib | UQFN-16 | SN74AXC4T774RSV | SN74AXC4T774RSV
FT4232HL | USB Hi-Speed to Quad Channel Serial UART/JTAG/SPI/I2C IC, LQFP-64 | FTDI | Communication Interfaces & Line Drivers | LQFP-64 | ./symbols/IC/DIGITAL/Digital.SchLib | FT4232HL | ./footprints/IC/IC.PcbLib | LQPF-64 | FT4232HL | FT4232HL
DP83867ISRGZ | Industrial temperature, robust gigabit Ethernet PHY transceiver with SGMII | Texas Instruments | Communication Interfaces & Line Drivers | VQFN-48 | ./symbols/IC/DIGITAL/Digital.SchLib | DP83867ISRGZ | ./footprints/IC/IC.PcbLib |  | DP83867ISRGZ | DP83867ISRGZ
MAX3485CSA | 1/1 Transceiver Half RS422, RS485 8-SOIC | Analog Devices | Communication Interfaces & Line Drivers | SOIC-8 | ./symbols/IC/DIGITAL/Digital.SchLib | MAX3485 | ./footprints/IC/IC.PcbLib | SOIC-8 | MAX3485CSA | MAX3485CSA
SN65LVDS1DBVR | single, low-voltage, differential line driver | Texas Instruments | Communication Interfaces & Line Drivers | SOT-23 | ./symbols/IC/DIGITAL/Digital.SchLib | SN65LVDS1 | ./footprints/IC/IC.PcbLib | SOT23-5 | SN65LVDS1DBVR | SN65LVDS1DBVR
SN65LVDT2DBV | single, low-voltage, differential line reciever | Texas Instruments | Communication Interfaces & Line Drivers | SOT-23 | ./symbols/IC/DIGITAL/Digital.SchLib | SN65LVDS1 | ./footprints/IC/IC.PcbLib | SOT23-5 | SN65LVDT2DBV | SN65LVDT2DBV
SN65LVDS4RSE | a single, low-voltage, differential line receiver in a small-outline UQFN package | Texas Instruments | Communication Interfaces & Line Drivers | UQFN-10 | ./symbols/IC/DIGITAL/Digital.SchLib | SN65LVDS4 | ./footprints/IC/IC.PcbLib | UQFN-10 | SN65LVDS4RSE | SN65LVDS4RSE
LTC2875HS8 | High Speed CAN FD Transceiver | Analog Devices | Communication Interfaces & Line Drivers | SOP-8 | ./symbols/IC/DIGITAL/Digital.SchLib | LTC2875HS8 | ./footprints/IC/IC.PcbLib | SOP-8 | LTC2875HS8 | LTC2875HS8
AD9717BCPZ | Digital to Analog Converters - DAC Dual 14B, Low Power D-A Converter | Analog Devices | Data Converters | LFCSP-40 | ./symbols/IC/DIGITAL/Digital.SchLib | AD9717 | ./footprints/IC/IC.PcbLib | LFCSP-40 | AD9717BCPZ | AD9717BCPZ
ICM-20948 | World’s Lowest Power 9-Axis MEMS MotionTracking™ Device | TDK | IMU | QFN-24 | ./symbols/IC/DIGITAL/Digital.SchLib | ICM-20948 | ./footprints/IC/IC.PcbLib | QFN-24 | ICM-20948 | ICM-20948
LSM6DS3TR-C | iNEMO inertial module: always-on 3D accelerometer and 3D gyroscop | ST | IMU | LGA-14L | ./symbols/IC/DIGITAL/Digital.SchLib | LSM6DS3TR | ./footprints/IC/IC.PcbLib | LGA-14L | LSM6DS3TR-C | LSM6DS3TR-C
LIS3MDL | Digital output magnetic sensor: ultralow-power, high-performance 3-axis magnetometer | ST | IMU | LGA-12L | ./symbols/IC/DIGITAL/Digital.SchLib | LIS3MDL | ./footprints/IC/IC.PcbLib | LGA-12L | LIS3MDL | LIS3MDL
SN74LVC1G14DBVT | Single 1.65-V to 5.5-V inverter with Schmitt-Trigger inputs | Texas Instruments | Logic Gates, Buffers, Inverters | SOT-23 | ./symbols/IC/DIGITAL/Digital.SchLib | SN74LVC1G14DBVT | ./footprints/IC/IC.PcbLib | SOT23-5 | SN74LVC1G14DBVT | SN74LVC1G14DBVT
SN74LVC1G17DBVT | Single 1.65-V to 5.5-V buffer with Schmitt-Trigger inputs | Texas Instruments | Logic Gates, Buffers, Inverters | SOT-23 | ./symbols/IC/DIGITAL/Digital.SchLib | SN74LVC1G17DBVT | ./footprints/IC/IC.PcbLib | SOT23-5 | SN74LVC1G17DBVT | SN74LVC1G17DBVT
SN74ACT04PWR | 6-ch, 4.5-V to 5.5-V inverters with TTL-compatible CMOS inputs | Texas Instruments | Logic Gates, Buffers, Inverters | TSSOP-14 | ./symbols/IC/DIGITAL/Digital.SchLib | SN74ACT04 | ./footprints/IC/IC.PcbLib | TSSOP-14 | SN74ACT04PWR | SN74ACT04PWR
SN74ACT17PWR | 6-channel buffer with Schmitt-trigger inputs | Texas Instruments | Logic Gates, Buffers, Inverters | TSSOP-14 | ./symbols/IC/DIGITAL/Digital.SchLib | SN74ACT17 | ./footprints/IC/IC.PcbLib | TSSOP-14 | SN74ACT17PWR | SN74ACT17PWR
SN74LVC04ARGYR | The SNx4LVC04A hex inverters contains six independent inverters designed for 2.7-V to 3.6-V VCC operation | Texas Instruments | Logic Gates, Buffers, Inverters | VQFN-14 | ./symbols/IC/DIGITAL/Digital.SchLib | SN74LVC04A | ./footprints/IC/IC.PcbLib | VQFN-14 | SN74LVC04ARGYR | SN74LVC04ARGYR
SN74LVC1G04DSF2 | Single inverter gate is designed for 1.65V to 5.5V VCC operation. | Texas Instruments | Logic Gates, Buffers, Inverters | X2SON-6 | ./symbols/IC/DIGITAL/Digital.SchLib | SN74LVC1G04DSF2 | ./footprints/IC/IC.PcbLib | X2SON-6 | SN74LVC1G04DSF2 | SN74LVC1G04DSF2
74LVC1G08GV | Single 2-input AND gate | NEXPERIA | Logic Gates, Buffers, Inverters | SC-74A | ./symbols/IC/DIGITAL/Digital.SchLib | 74LVC1G08GV | ./footprints/IC/IC.PcbLib | SC-74A | 74LVC1G08GV | 74LVC1G08GV
SN74LVC08ARGY | quadruple 2-input positive-AND gate is designed for 1.65V to 3.6V VCC operation | Texas Instruments | Logic Gates, Buffers, Inverters | VQFN-14 | ./symbols/IC/DIGITAL/Digital.SchLib | SN74LVC08ARGY | ./footprints/IC/IC.PcbLib | VQFN-14 | SN74LVC08ARGY | SN74LVC08ARGY
SN74LVC00ARGY | quadruple 2-input positive-NAND gate is designed for 1.65V to 3.6V VCC operation | Texas Instruments | Logic Gates, Buffers, Inverters | VQFN-14 | ./symbols/IC/DIGITAL/Digital.SchLib | SN74LVC00ARGY | ./footprints/IC/IC.PcbLib | VQFN-14 | SN74LVC00ARGY | SN74LVC00ARGY
SN74LVC32ARGY | quadruple 2-input positive-OR gate is designed for 1.65V to 3.6V VCC operation | Texas Instruments | Logic Gates, Buffers, Inverters | VQFN-14 | ./symbols/IC/DIGITAL/Digital.SchLib | SN74LVC32ARGY | ./footprints/IC/IC.PcbLib | VQFN-14 | SN74LVC32ARGY | SN74LVC32ARGY
93LC56BT/SN | IC EEPROM 2KBIT MICROWIRE 8SOIC | Microchip Technology | Memory | SOIC-8 | ./symbols/IC/DIGITAL/Digital.SchLib | 93LC56BT/SN | ./footprints/IC/IC.PcbLib | SOIC-8 | 93LC56BT/SN | 93LC56BT/SN
MX25L12833FM2I-10G | FLASH - NOR Memory IC 128Mbit SPI - Quad I/O, QPI 133 MHz 8-SOP | Macronix | Memory | SOP-8 | ./symbols/IC/DIGITAL/Digital.SchLib | MX25L12833FM2I-10G | ./footprints/IC/IC.PcbLib | SOP-8 | MX25L12833FM2I-10G | MX25L12833FM2I-10G
TC4428AEUA | 1.5A Dual High-Speed Power MOSFET Drivers | Microchip Technology | MUX | MSOP-8 | ./symbols/IC/DIGITAL/Digital.SchLib | TC4428A | ./footprints/IC/IC.PcbLib | MSOP-8 | TC4428AEUA | TC4428AEUA
TMUX6219RQX | Low Ron, 2:1 (SPDT) Switch with 1.8V Logic | Texas Instruments | MUX | WSON-8 | ./symbols/IC/DIGITAL/Digital.SchLib | TMUX6219 | ./footprints/IC/IC.PcbLib | WSON-8 | TMUX6219RQX | TMUX6219RQX
TMUX4157N | -12 V Low RON, 2:1 (SPDT) Negative Voltage Switch with 1.8-V Logic Control | Texas Instruments | MUX | SC70 | ./symbols/IC/DIGITAL/Digital.SchLib | TMUX4157N | ./footprints/IC/IC.PcbLib | SC70-6 | TMUX4157N | TMUX4157N
TMUX4053BQB | 2:1, 3 channel switch | Texas Instruments | MUX | WQFN-16 | ./symbols/IC/DIGITAL/Digital.SchLib | TMUX4053BQB | ./footprints/IC/IC.PcbLib | WQFN-16 | TMUX4053BQB | TMUX4053BQB
TXS02612RTWR | SDIO PORT EXPANDER WITH VOLTAGE-LEVEL TRANSLATION | Texas Instruments | Voltage-Level Translators | QFN-24 | ./symbols/IC/DIGITAL/Digital.SchLib | TXS02612 | ./footprints/IC/IC.PcbLib | QFN-24 | TXS02612RTWR | TXS02612RTWR
TXS0108EPW | 8-Bit Bi-Directional, Level-Shifting, Voltage Translator for Open-Drain and Push-Pull Applications | Texas Instruments | Voltage-Level Translators | TSSOP-20 | ./symbols/IC/DIGITAL/Digital.SchLib | TXS0108E | ./footprints/IC/IC.PcbLib | TSSOP-20 | TXS0108EPW | TXS0108EPW
TXS0104ERGYR | 4-Bit Bidirectional Voltage-Level Translator for Open-Drain and Push-Pull Applications | Texas Instruments | Voltage-Level Translators | VQFN-14 | ./symbols/IC/DIGITAL/Digital.SchLib | TXS0104E | ./footprints/IC/IC.PcbLib | VQFN-14 | TXS0104ERGYR | TXS0104ERGYR
TMUX7234RRQ | Low Ron, 2:1, 4 Channel Precision Switches with Latch-Up Immunity and 1.8 V Logic | Texas Instruments | MUX | WQFN-20 | ./symbols/IC/DIGITAL/Digital.SchLib | TMUX7234RRQ | ./footprints/IC/IC.PcbLib | WQFN-20 | TMUX7234RRQ | TMUX7234RRQ
SN74LVC1G02DCK | Single 2-Input Positive NOR-Gate | Texas Instruments | Logic Gates, Buffers, Inverters | SC70 | ./symbols/IC/DIGITAL/Digital.SchLib | SN74LVC1G02DCK | ./footprints/IC/IC.PcbLib | SC70-5 | SN74LVC1G02DCK | SN74LVC1G02DCK

## IC_RF
Part Number | Description | Manufacturer | Package | Type | Library Path | Library Ref | Footprint Path | Footprint Ref | UID | PnP_Name
AVA-183A+ | a InGaAs E-PHEMT* based wideband, positive gain slope MMIC amplifier | Mini-Circuits | DQ849 | Amplifier | ./symbols/IC/RF/Amplifier.Schlib | AVA-183A+ | ./footprints/IC/IC.PcbLib | DQ849 | AVA-183A+ | AVA-183A+
AVA-183P+ | a InGaAs E-PHEMT* based wideband, positive gain slope MMIC amplifier | Mini-Circuits | DQ1225 | Amplifier | ./symbols/IC/RF/Amplifier.Schlib | AVA-183P+ | ./footprints/IC/IC.PcbLib | DQ1225 | AVA-183P+ | AVA-183P+
AVA-6183MPS+ | Medium Power pHEMT Amplifier, 6 - 18 GHz, 50Ω, 5x5 mm QFN Style Package | Mini-Circuits | DG1677-8 | Amplifier | ./symbols/IC/RF/Amplifier.Schlib | AVA-6183MPS+ | ./footprints/IC/IC.PcbLib | DG1677-8 | AVA-6183MPS+ | AVA-6183MPS+
CWDT8005 | GaN HEMT 10 Watt PA; DC-8.0 GHz; Gain 15 dB | Chengdu Cuiwei Electronic Co | DFN-6 | Amplifier | ./symbols/IC/RF/Amplifier.SchLib | CWDT8005 | ./footprints/IC/IC.PcbLib | DFN6-4x4.5 | CWDT8005 | CWDT8005
CWNPA-2735-P40-M | The GaN MMIC high-power amplifier device, fabricated by GaN power MMIC technology, the operation frequency range is 2.7GHz to 3.5GHz, typical power gain is 22.5dB, the saturated output power is 10Watt, | ICValley |  | Amplifier | ./symbols/IC/RF/Amplifier.Schlib | CWNPA_2735_P40_M | ./footprints/IC/IC.PcbLib | CWNPA-2735-P40-M | CWNPA-2735-P40-M | CWNPA-2735-P40-M
CWS13101 | 2 ~ 5GHz receiving differential-single-ended amplifier | CW | QFN-12 | Amplifier | ./symbols/IC/RF/Amplifier.Schlib | CWS13101 | ./footprints/IC/IC.PcbLib | QFN12-2x2 | CWS13101 | CWS13101
CWS13102 | 2 ~ 5GHz transmitting differential-single-ended amplifier | CW | QFN-12 | Amplifier | ./symbols/IC/RF/Amplifier.Schlib | CWS13102 | ./footprints/IC/IC.PcbLib | QFN12-2x2 | CWS13102 | CWS13102
GVA-93+ | 0.05-8 GHz AMP, 16 dB Gain | Mini-Circuits | DF782 | Amplifier | ./symbols/IC/RF/Amplifier.Schlib | GVA-93+ | ./footprints/IC/IC.PcbLib | SOT-89 | GVA-93+ | GVA-93+
HMC451LP3 | GaAs PHEMT MMIC MEDIUM POWER AMPLIFIER, 5 - 18 GHz | Analog Devices | LFCSP-16 | Amplifier | ./symbols/IC/RF/Amplifier.Schlib | HMC451LP3 | ./footprints/IC/IC.PcbLib |  | HMC451LP3 | HMC451LP3
IPA-0206B-CQ5B | GaAs MMIC 1.2 Watt PA; 2-6 GHz; Gain 30 dB | IC VALLEY Microelectronics | QFN-32 | Amplifier | ./symbols/IC/RF/Amplifier.SchLib | IPA-0206B-CQ5B | ./footprints/IC/IC.PcbLib | QFN32-5x5 | IPA-0206B-CQ5B | IPA-0206B-CQ5B
LHA-1+ | IC RF AMP CATV 50MHZ-6GHZ FG873 | Mini-Circuits | FG873 | Amplifier | ./symbols/IC/RF/Amplifier.Schlib | LHA-1+ | ./footprints/IC/IC.PcbLib | FG873 | LHA-1+ | LHA-1+
PMA2-183LN+ | Low Noise, Linear Amplifier, 4000 MHz to 18 GHz, 50Ω | Mini-Circuits | MC1631-1 | Amplifier | ./symbols/IC/RF/Amplifier.Schlib | PMA2-183LN+ | ./footprints/IC/IC.PcbLib | MC1631-1 | PMA2-183LN+ | PMA2-183LN+
PMA3-83LN+ | Amplifier 50Ω, 0.5 to 8.0 GHz, 21 dB Gain | Mini-Circuits | DQ1225 | Amplifier | ./symbols/IC/RF/Amplifier.Schlib | PMA3-83LN+ | ./footprints/IC/IC.PcbLib | DQ1225 | PMA3-83LN+ | PMA3-83LN+
QPA1008 | S-band two stage variable gain driver amplifier in a 5x5 mm QFN. The QPA1008 operates from 2.7 to 3.8 GHz and provides 31dBm of P1dB output power with 26 dB of large signal gain and greater than 30% PAE | Qorvo | QFN-28 | Amplifier | ./symbols/IC/RF/Amplifier.Schlib | QPA1008 | ./footprints/IC/IC.PcbLib | QFN28-5X5 | QPA1008 | QPA1008
TQL9092 | Ultra Low Noise, Flat Gain Low Noise Amplifier | Qorvo | DFN-8 | Amplifier | ./symbols/IC/RF/Amplifier.Schlib | TQL9092 | ./footprints/IC/IC.PcbLib | DFN-EP-8 | TQL9092 | TQL9092
TSY-173LN+ | Low noise MMIC Amplifier with shutdown feature | Mini-Circuits | MC1630-1 | Amplifier | ./symbols/IC/RF/Amplifier.Schlib | TSY-173LN+ | ./footprints/IC/IC.PcbLib | MC1630 | TSY-173LN+ | TSY-173LN+
TSY-83LN+ | Mini-Circuits’ TSY-83LN+ is a GaAs pHEMT based wide band, bypass mode capable, low noise MMIC amplifier with a combination of high IP3 and flat gain | Mini-Circuits | DQ1225 | Amplifier | ./symbols/IC/RF/Amplifier.Schlib | TSY-83LN+ | ./footprints/IC/IC.PcbLib | QFN12-3.2x3.2 | TSY-83LN+ | TSY-83LN+
MNA-4A+ | SMT MMIC, Medium Power, Linear, pHEMT Amplifier, 500 MHz to 2500 MHz, 50Ω, 3x3 mm QFN Style Package | Mini-Circuits | DQ849 | Amplifier | ./symbols/IC/RF/Amplifier.Schlib | MNA-4A+ | ./footprints/IC/IC.PcbLib | DQ849 | MNA-4A+ | MNA-4A+
PVGA-123+ | SMT MMIC, Medium Power, Linear, Variable Gain, HBT Amplifier, 400 MHz to 12 GHz, 50Ω, 3x3 mm QFN Style Package | Mini-Circuits | DQ1225 | Amplifier | ./symbols/IC/RF/Amplifier.Schlib | PVGA-123+ | ./footprints/IC/IC.PcbLib | DQ1225 | PVGA-123+ | PVGA-123+
PMA3-5123+ | SMT Low Noise Amplifier, 5.5 - 12.5 GHz, 50Ω | Mini-Circuits | DQ3005 | Amplifier | ./symbols/IC/RF/Amplifier.Schlib | PMA3-5123+ | ./footprints/IC/IC.PcbLib | DQ3005 | PMA3-5123+ | PMA3-5123+
PSA-14+ | SMT MMIC, Linear, Gain Block, HBT, Low Phase Noise Amplifier, 10 MHz to 10 GHz, 50Ω, SOT-343 Style Package | Mini-Circuits | MMM1362 | Amplifier | ./symbols/IC/RF/Amplifier.Schlib | PSA-14+ | ./footprints/IC/IC.PcbLib | MMM1362 | PSA-14+ | PSA-14+
ADPA1120 | 4.5W (36.5dBm), 8GHz to 12GHz, GaN Power Amplifier | Analog Devices | LFCSP-32 | Amplifier | ./symbols/IC/RF/Amplifier.Schlib | ADPA1120 | ./footprints/IC/IC.PcbLib | LFCSP-32 | ADPA1120 | ADPA1120
YAT-0A+ | Fixed value, absorptive MMIC attenuator | Mini-Circuits | MC1630 | Attenuator | ./symbols/IC/RF/Attenuator.Schlib | YAT-XA+ | ./footprints/IC/IC.PcbLib | MC1630 | YAT-0A+ | YAT-0A+
YAT-10A+ | Fixed value, absorptive MMIC attenuator | Mini-Circuits | MC1630 | Attenuator | ./symbols/IC/RF/Attenuator.Schlib | YAT-XA+ | ./footprints/IC/IC.PcbLib | MC1630 | YAT-10A+ | YAT-10A+
YAT-3A+ | Fixed value, absorptive MMIC attenuator | Mini-Circuits | MC1630 | Attenuator | ./symbols/IC/RF/Attenuator.Schlib | YAT-XA+ | ./footprints/IC/IC.PcbLib | MC1630 | YAT-3A+ | YAT-3A+
YAT-6A+ | Fixed value, absorptive MMIC attenuator | Mini-Circuits | MC1630 | Attenuator | ./symbols/IC/RF/Attenuator.Schlib | YAT-XA+ | ./footprints/IC/IC.PcbLib | MC1630 | YAT-6A+ | YAT-6A+
YAT-30A+ | Fixed value, absorptive MMIC attenuator | Mini-Circuits | MC1630 | Attenuator | ./symbols/IC/RF/Attenuator.Schlib | YAT-XA+ | ./footprints/IC/IC.PcbLib | MC1630 | YAT-30A+ | YAT-30A+
TRHJ-2041 | 8-channel transmit beamforming phased array silica-based (CMOS) chip operating from 13.7GHz to 14.5GHz. | XPHASED | WLCSP-84 | Beamformer | ./symbols/IC/RF/Beamformer.Schlib | TRHJ-2041 | ./footprints/IC/IC.PcbLib | WLCSP-84 | TRHJ-2041 | TRHJ-2041
TRHJ-4061 | Millimeter-wave silicon-based (CMOS) chip with integrated 4 Tx & Rx channels, operating frequency ranging from 32GHz to 37GHz, which is mainly used in phased array radar system | XPHASED | WLCSP-72 | Beamformer | ./symbols/IC/RF/Beamformer.Schlib | TRHJ-4061 | ./footprints/IC/IC.PcbLib | TRHJ-4061 | TRHJ-4061 | TRHJ-4061
3350BP39A0500001E | 3.35 GHz Band Pass Filter | Johanson Technology | 1008 | Filter | ./symbols/IC/RF/Filter.Schlib | 3350BP39A0500 | ./footprints/IC/IC.PcbLib | 3350BP39A0500 | 3350BP39A0500001E | 3350BP39A0500001E
BFCN-3700+ | LTCC Band Pass Filter, 3000 - 4600 MHz, 50Ω | Mini-Circuits | FV1206-4 | Filter | ./symbols/IC/RF/Filter.Schlib | LPF_4 | ./footprints/IC/IC.PcbLib | FV1206-4 | BFCN-3700+ | BFCN-3700+
BFCW-542+ | Wide passband, 4700-6000 MHz | Mini-Circuits | JC0603C-1 | Filter | ./symbols/IC/RF/Filter.Schlib | LPF_4 | ./footprints/IC/IC.PcbLib | JC0603C-1 | BFCW-542+ | BFCW-542+
BFHKI-9901+ | LTCC SMT Band Pass Filter, 8.6 - 10.9 GHz, 50Ω | Mini-Circuits | NM3237 | Filter | ./symbols/IC/RF/Filter.Schlib | BPF_3 | ./footprints/IC/IC.PcbLib | NM3237 | BFHKI-9901+ | BFHKI-9901+
HFCN-7150+ | LTCC High Pass Filter, 7900 - 11000 MHz | Mini-Circuits | FV1206-1 | Filter | ./symbols/IC/RF/Filter.Schlib | HPF_6 | ./footprints/IC/IC.PcbLib | FV1206-1 | HFCN-7150+ | HFCN-7150+
HFCW-1132+ | LTCC High Pass Filter, 13000 - 20000 MHz | Mini-Circuits | JC0603C | Filter | ./symbols/IC/RF/Filter.Schlib | HPF_6 | ./footprints/IC/IC.PcbLib | JC0603C | HFCW-1132+ | HFCW-1132+
HFCW-9500+ | LTCC High Pass Filter, 10500 - 20000 MHz | Mini-Circuits | JC0603C | Filter | ./symbols/IC/RF/Filter.Schlib | HPF_6 | ./footprints/IC/IC.PcbLib | JC0603C | HFCW-9500+ | HFCW-9500+
LFCG-2000+ | LTCC low pass filter with a passband from DC to 2000 MHz | Mini-Circuits | GE0805C-2 | Filter | ./symbols/IC/RF/Filter.Schlib | LPF_8 | ./footprints/IC/IC.PcbLib | GE0805C-2 | LFCG-2000+ | LFCG-2000+
LFCN-1500D+ |  | Mini-Circuits | FV1206 | Filter | ./symbols/IC/RF/Filter.Schlib | LPF_4 | ./footprints/IC/IC.PcbLib | FV1206 | LFCN-1500D+ | LFCN-1500D+
LFCN-5500D+ | LTCC Low Pass Filter, DC - 5500 MHz, 50Ω | Mini-Circuits | FV1206 | Filter | ./symbols/IC/RF/Filter.Schlib | LPF_4 | ./footprints/IC/IC.PcbLib | FV1206 | LFCN-5500D+ | LFCN-5500D+
LFCW-8700+ | an LTCC low pass filter with a passband from DC to 8.7 GHz | Mini-Circuits | JC0603C-1 | Filter | ./symbols/IC/RF/Filter.Schlib | LPF_4 | ./footprints/IC/IC.PcbLib | JC0603C-1 | LFCW-8700+ | LFCW-8700+
LFCN-3000+ | LTCC Low Pass Filter, DC - 3000 MHz, 50Ω | Mini-Circuits | FV1206 | Filter | ./symbols/IC/RF/Filter.Schlib | LPF_4 | ./footprints/IC/IC.PcbLib | FV1206 | LFCN-3000+ | LFCN-3000+
HFCN-2700AD+ | LTCC High Pass Filter, 2900 - 8700 MHz | Mini-Circuits | FV1206-1 | Filter | ./symbols/IC/RF/Filter.Schlib | HPF_6 | ./footprints/IC/IC.PcbLib | FV1206-1 | HFCN-2700AD+ | HFCN-2700AD+
XLF-662M+ | Reflectionless Low Pass Filter, DC - 6000 MHz, 50Ω | Mini-Circuits | DQ1225 | Filter | ./symbols/IC/RF/Filter.Schlib | LPF_12 | ./footprints/IC/IC.PcbLib | DQ1225 | XLF-662M+ | XLF-662M+
XHF-63M+ | Reflectionless High Pass Filter, 5900 - 19000 MHz, 50Ω | Mini-Circuits | DQ1225 | Filter | ./symbols/IC/RF/Filter.Schlib | HPF_12 | ./footprints/IC/IC.PcbLib | DQ1225 | XHF-63M+ | XHF-63M+
XHF-73M+ | Reflectionless High Pass Filter, 7000 - 16400 MHz | Mini-Circuits | DQ1225 | Filter | ./symbols/IC/RF/Filter.Schlib | HPF_12 | ./footprints/IC/IC.PcbLib | DQ1225 | XHF-73M+ | XHF-73M+
XLF-132H+ | Reflectionless Low Pass Filter, DC - 1300 MHz, 50Ω | Mini-Circuits | DG1847 | Filter | ./symbols/IC/RF/Filter.Schlib | LPF_24 | ./footprints/IC/IC.PcbLib | DG1847 | XLF-132H+ | XLF-132H+
TA0332A | SAW Filter 1350MHz SMD 3.0×3.0mm | TAI-SAW TECHNOLOGY | SMD_6 | Filter | ./symbols/IC/RF/Filter.Schlib | TA0332A | ./footprints/IC/IC.PcbLib | TA0332A | TA0332A | TA0332A
BFHKI-8501+ | LTCC SMT Band Pass Filter, 7.5 - 8.8 GHz, 50Ω | Mini-Circuits | NM3237 | Filter | ./symbols/IC/RF/Filter.Schlib | BPF_3 | ./footprints/IC/IC.PcbLib | NM3237 | BFHKI-8501+ | BFHKI-8501+
B070MB6S | 7.10GHz Surface Mount Bandpass Filter | Knowles | 12.7*5.08 | Filter | ./symbols/IC/RF/Filter.Schlib | BPF_3 | ./footprints/IC/IC.PcbLib | 12.7*5.08 | B070MB6S | B070MB6S
ADMV1013ACCZ | The ADMV1013 is a wideband, microwave upconverter optimized for point to point microwave radio designs operating in the 24 GHz to 44 GHz radio frequency (RF) range. | Analog Devices | LGA-40 | Mixer | ./symbols/IC/RF/Mixer.Schlib | ADMV1013 | ./footprints/IC/IC.PcbLib | CC-40-5 | ADMV1013ACCZ | ADMV1013ACCZ
ADMV1014ACCZ | The ADMV1014 is a silicon germanium (SiGe), wideband, microwave downconverter optimized for point to point microwave radio designs operating in the 24 GHz to 44 GHz frequency range | Analog Devices | LGA-32 | Mixer | ./symbols/IC/RF/Mixer.Schlib | ADMV1014 | ./footprints/IC/IC.PcbLib | CC-32-6 | ADMV1014ACCZ | ADMV1014ACCZ
LTC5548 | 2GHz to 14GHz Microwave Mixer with Wideband DC–6GHz IF | Analog Devices | QFN-12 | Mixer | ./symbols/IC/RF/Mixer.Schlib | LTC5548 | ./footprints/IC/IC.PcbLib | QFN12-3.5x2.5 | LTC5548 | LTC5548
LTC5553 | 2GHz to 20GHz Microwave Mixer with Wideband DC–6GHz IF | Analog Devices | QFN-12 | Mixer | ./symbols/IC/RF/Mixer.Schlib | LTC5553 | ./footprints/IC/IC.PcbLib | QFN12-3.5x2.5 | LTC5553 | LTC5553
SMIQ-6243H+ | + is a passive, wideband in phase/quadrature (I/Q) mixer fabricated using GaAs HBT technology | Mini-Circuits | DG1847 | Mixer | ./symbols/IC/RF/Mixer.Schlib | SMIQ-6243H+ | ./footprints/IC/IC.PcbLib | DG1847 | SMIQ-6243H+ | SMIQ-6243H+
LTC5552 | 2GHz to 20GHz Microwave Mixer with Wideband DC–6GHz Diff-IF | Analog Devices | QFN-12 | Mixer | ./symbols/IC/RF/Mixer.Schlib | LTC5548 | ./footprints/IC/IC.PcbLib | QFN12-3.5x2.5 | LTC5552 | LTC5552
LTC5549 | 2GHz to 14GHz Microwave Mixer with Wideband DC–6GHz Diff-IF | Analog Devices | QFN-12 | Mixer | ./symbols/IC/RF/Mixer.Schlib | LTC5549 | ./footprints/IC/IC.PcbLib | QFN12-3.5x2.5 | LTC5549 | LTC5549
4400BL15A0100E | High-frequency 4.4 GHz LTCC RF balun ideal for compact RF designs | Johanson Technology | 0805 | Other | ./symbols/IC/RF/Other.Schlib | 4400BL15A0100E | ./footprints/IC/IC.PcbLib | 4400BL15A0100E | 4400BL15A0100E | 4400BL15A0100E
D17W+ | 16-26 dB SMT Directional Coupler, 700 - 3500 MHz, 50Ω | Mini-Circuits | CA531 | Other | ./symbols/IC/RF/Other.Schlib | D17W+ | ./footprints/IC/IC.PcbLib | CA531 | D17W+ | D17W+
EP2C+ | MMIC splitter/combiner designed for wideband operation from 1800 to 12500 MHz | Mini-Circuits | DG1847 | Other | ./symbols/IC/RF/Other.Schlib | EP2C+ | ./footprints/IC/IC.PcbLib | DG1847 | EP2C+ | EP2C+
EP2K+ | 2 Ways MMIC DC Pass Power Splitter, 5000 - 20000 MHz, 50Ω | Mini-Circuits | DG1847 | Other | ./symbols/IC/RF/Other.Schlib | EP2K+ | ./footprints/IC/IC.PcbLib | DG1847 | EP2K+ | EP2K+
EP2KA+ | Power Splitter/Combiner | Mini-Circuits | JV259-1 | Other | ./symbols/IC/RF/Other.Schlib | EP2KA+ | ./footprints/IC/IC.PcbLib | JV259-1 | EP2KA+ | EP2KA+
EP2RCW+ | a MMIC 2-way 0° splitter/combiner designed for wideband operation from DC to 8.0 GHz | Mini-Circuits | DG1677-2 | Other | ./symbols/IC/RF/Other.Schlib | EP2RCW+ | ./footprints/IC/IC.PcbLib | DG1677-2 | EP2RCW+ | EP2RCW+
EP4RKU+ | 4 Ways MMIC Power Splitter, DC - 18000 MHz, 50Ω | Mini-Circuits | DG1677-2 | Other | ./symbols/IC/RF/Other.Schlib | EP4RKU+ | ./footprints/IC/IC.PcbLib | PQFN127P600-8N | EP4RKU+ | EP4RKU+
QCN-45+ | Power Splitter/Combiner | Mini-Circuits | FV1206-1 | Other | ./symbols/IC/RF/Other.Schlib | 90-Hybrid Mini-Circuit | ./footprints/IC/IC.PcbLib | FV1206-1 | QCN-45+ | QCN-45+
QCS-83+ | Power Splitter/Combiner | Mini-Circuits | GE0805C-1 | Other | ./symbols/IC/RF/Other.Schlib | 90-Hybrid Mini-Circuit | ./footprints/IC/IC.PcbLib | GE0805C-1 | QCS-83+ | QCS-83+
FPC06073 | 4 to 8GHz 10dB Directional Coupler | Knowles | 4.3 x 2.0 | Other | ./symbols/IC/RF/Other.Schlib | FPC06073 | ./footprints/IC/IC.PcbLib | 4.3 x 2.0 | FPC06073 | FPC06073
ADL5519 | 1 MHz TO 10 GHz, 62 dB Dual Log Detector / Controller | Analog Devices | LFCSP-32 | Other | ./symbols/IC/RF/Other.Schlib | ADL5519 | ./footprints/IC/IC.PcbLib | LFCSP-32 | ADL5519 | ADL5519
CWS23902 | 2.3- 5 GHz Dual-Channel Switch LNA Module | Chengdu Cuiwei Electronic Co | QFN-40 | RF_SoC | ./symbols/IC/RF/RF_SoC.SchLib | CWS23902 | ./footprints/IC/IC.PcbLib | QFN40-6x6 | CWS23902 | CWS23902
ADRF5024BCCZN | The ADRF5024 is a reflective, single-pole double-throw. Operates from 100 MHz to 44 GHz | Analog Devices | LGA-12 | Switch | ./symbols/IC/RF/Switch.Schlib | ADRF5024 | ./footprints/IC/IC.PcbLib | CC-12-3 | ADRF5024BCCZN | ADRF5024BCCZN
ADRF5238 | High Isolation, Silicon SPDT, Nonreflective Switch, 0.1GHz to 13GHz | Analog Devices | LFCSP_RT-12 | Switch | ./symbols/IC/RF/Switch.Schlib | ADRF5238 | ./footprints/IC/IC.PcbLib | CR-12-1 | ADRF5238 | ADRF5238
HMC544A | GaAs MMIC T/R Switch, DC - 4 GHz | Analog Devices | SOT26 | Switch | ./symbols/IC/RF/Switch.Schlib | HMC544A | ./footprints/IC/IC.PcbLib | RJ_6_ADI-L | HMC544A | HMC544A
SKY13575-639LF | SP4T 0.1-6 GHz | SKYWORKS | QFN-14 | Switch | ./symbols/IC/RF/Switch.Schlib | SKY13575-639LF | ./footprints/IC/IC.PcbLib | QFN-14 | SKY13575-639LF | SKY13575-639LF
ADRF5019BCPZN | Silicon, SPDT Switch, Nonreflective, 100 MHz to 13 GHz | Analog Devices | CP-16-38 | Switch | ./symbols/IC/RF/Switch.Schlib | ADRF5019 | ./footprints/IC/IC.PcbLib | CP-16-38 | ADRF5019BCPZN | ADRF5019BCPZN
HMC1118LP3DE | Silicon, SPDT Switch, Nonreflective, 100 MHz to 13 GHz | Analog Devices | CP-16-38 | Switch | ./symbols/IC/RF/Switch.Schlib | ADRF5019 | ./footprints/IC/IC.PcbLib | CP-16-38 | HMC1118LP3DE | HMC1118LP3DE
ADF5356BCPZ | Microwave Wideband Synthesizer with Integrated VCO | Analog Devices | LFCSP-32 | Synth | ./symbols/IC/RF/Synth.Schlib | ADF5356 | ./footprints/IC/IC.PcbLib | LFCSP-32 | ADF5356BCPZ | ADF5356BCPZ
LMX2594RHA | high-performance, wideband synthesizer that can generate any frequency from 10 MHz to 15 GHz | Texas Instruments | VQFN-40 | Synth | ./symbols/IC/RF/Synth.Schlib | LMX2594RHA | ./footprints/IC/IC.PcbLib | VQFN40-6x6 | LMX2594RHA | LMX2594RHA
ADRV9025BBCZ | Integrated, Quad RF Transceiver with Observation Path | Analog Devices | BC-289-6 | Transciever | ./symbols/IC/RF/Transciever.Schlib | ADRV902x | ./footprints/IC/IC.PcbLib | BGA289C80P17X17 | ADRV9025BBCZ | ADRV9025BBCZ
ADRV9026BBCZ | Integrated, Quad RF Transceiver with Observation Path | Analog Devices | BC-289-6 | Transciever | ./symbols/IC/RF/Transciever.Schlib | ADRV902x | ./footprints/IC/IC.PcbLib | BGA289C80P17X17 | ADRV9026BBCZ | ADRV9026BBCZ
ФП3П7-814-77 | Фильтр пьезоэлектрический, номинальная частота 1030 МГц, полоса пропускания 8,6 МГц | БУТИС | SMD-6 | Filter | ./symbols/IC/RF/Filter.Schlib | ФП3П7-814-77 | ./footprints/IC/IC.PcbLib | ФП3П7-814-77 | ФП3П7-814-77 | ФП3П7-814-77
BDCN-14-342+ | High Power Bi-Directional Coupler 50Ω 14 dB Coupling DC Pass 1700 to 3400 MHz | Mini-Circuits | FV1206-1 | Coupler | ./symbols/IC/RF/Other.Schlib | BDCN-14-342+ | ./footprints/IC/IC.PcbLib | FV1206-1 | BDCN-14-342+ | BDCN-14-342+
HMC784AMS8GE | GaAs MMIC 10 Watt T/R Switch DC - 4 GHz | Analog Devices | MSOP8G | Switch | ./symbols/IC/RF/Switch.Schlib | HMC784AMS8GE | ./footprints/IC/IC.PcbLib | MSOP8G | HMC784AMS8GE | HMC784AMS8GE

## Connectors
Part Number | Description | Manufacturer | Type | FREQ | Library Path | Library Ref | Footprint Path 1 | Footprint Ref 1 | UID | PnP_name
142-0761-801 | RF Connectors / Coaxial Connectors SMA JACK SMT 50OHM | Cinch Connectivity Solutions | RF / Coaxial Connectors | 18 GHz | ./symbols/connectors/connectors.schlib | RF_Connector | ./footprints/Connectors/connectors.PcbLib | 142-0761-801 | 142-0761-801 | 142-0761-801
53398-0471 | 1.25mm Pitch PicoBlade PCB Header, Single Row, Vertical, Surface Mount, Tin Plating, 4 Circuits | Molex | Wire-to-Board & Pin Headers |  | ./symbols/connectors/connectors.schlib | 53398-0471 | ./footprints/Connectors/connectors.PcbLib | MOLEX_53398-0471 | 53398-0471 | 53398-0471
87832-1420 | Connector Header Surface Mount 14 position 0.079 _2.00mm_ | Molex | Wire-to-Board & Pin Headers |  | ./symbols/connectors/connectors.schlib | 87832-1420 | ./footprints/Connectors/connectors.PcbLib | MOLEX_87832-1420 | 87832-1420 | 87832-1420
85305-0232 | 50 Ohms, SMP Surface Mount Plug | Molex | Wire-to-Board & Pin Headers | 26.5 GHz | ./symbols/connectors/connectors.schlib | RF_Connector | ./footprints/Connectors/connectors.PcbLib | MOLEX_85305-0232 | 85305-0232 | 85305-0232
SMA-KYHDC | 50 Ohms, SMA Surface Mount Plug | Амитрон | RF / Coaxial Connectors | 18 GHz | ./symbols/connectors/connectors.schlib | RF_Connector | ./footprints/Connectors/connectors.PcbLib | SMA-KYHDC | SMA-KYHDC | SMA-KYHDC
TB006-508-02BE | 2 Position Wire to Board Terminal Block Horizontal with Board 0.200" (5.08mm) Through Hole | Same Sky | Power & Terminal Blocks |  | ./symbols/connectors/connectors.schlib | TB006-508-02BE | ./footprints/Connectors/connectors.PcbLib | CUI_TB006 -508-02BE | TB006-508-02BE | TB006-508-02BE
S2B-ZR-SM4A-TF | s very small with a mounting height of 5.6 mm and a thickness of only 3.5 mm | ZH CONNECTOR | Headers & Wire Housings |  | ./symbols/connectors/connectors.schlib | S2B-ZR-SM4A-TF | ./footprints/Connectors/connectors.PcbLib | JST_S2B-ZR-SM4A-TF | S2B-ZR-SM4A-TF | S2B-ZR-SM4A-TF
SOLC-120-02-F-Q-A-K-TR | Board to Board & Mezzanine Connectors .050" FOURRAY(TM) Quad Row Tiger Buy(TM) Socket Strip | Samtec | Board-to-Board / Mezzanine / Edge |  | ./symbols/connectors/connectors.schlib | SOLC-120-02-F-Q-A-K-TR | ./footprints/Connectors/connectors.PcbLib |  | SOLC-120-02-F-Q-A-K-TR | SOLC-120-02-F-Q-A-K-TR
SMP-MSLD-PCT-6 | SMP Right Angle PCB Limited Detent Jack Through Hole 50 Ohm | Amphenol | RF / Coaxial Connectors | 12 GHz | ./symbols/connectors/connectors.schlib | RF_Connector | ./footprints/Connectors/connectors.PcbLib | SMP-MSLD-PCT-6 | SMP-MSLD-PCT-6 | SMP-MSLD-PCT-6
SMP-MSSB-PCS | SMP Straight PCB Limited Detent Jack End Launch 50 Ohm | Amphenol | RF / Coaxial Connectors | 26.5 GHz | ./symbols/connectors/connectors.schlib | RF_Connector | ./footprints/Connectors/connectors.PcbLib | SMP-MSSB-PCS | SMP-MSSB-PCS | SMP-MSSB-PCS
47352-1001 | 1.10mm Pitch microSD Card Connector, Push-Push Type, with VSS (Supply Voltage Ground) Detect Switch, Lead-Free | Molex | I/O & Memory Interfaces |  | ./symbols/connectors/connectors.schlib | 47352-1001 | ./footprints/Connectors/connectors.PcbLib |  | 47352-1001 | 47352-1001
PJ-002B | 24 VDC 2.5 A Right Angle Through Hole 2 Conductors 3 Contacts Male Power Jack | CUI Inc | Power & Terminal Blocks |  | ./symbols/connectors/connectors.schlib | PJ-002B | ./footprints/Connectors/connectors.PcbLib | PJ-002B | PJ-002B | PJ-002B
ZX62R-B-5P | USB 2.0-MICRO B, ZX62R-B-5P, SMD,Right Angle | Hirose Electric | I/O & Memory Interfaces |  | ./symbols/connectors/connectors.schlib | ZX62R-B-5P | ./footprints/Connectors/connectors.PcbLib |  | ZX62R-B-5P | ZX62R-B-5P
ADM6-60-01.5-L-4-2-A-TR_1 | 240 Position Connector High Density Array, Male Surface Mount Gold | Samtec Inc. | Board-to-Board / Mezzanine / Edge |  | ./symbols/connectors/connectors.schlib | SOM240_1 | ./footprints/Connectors/connectors.PcbLib | ADM6-60-01.5-L-4-2-A-TR | ADM6-60-01.5-L-4-2-A-TR | ADM6-60-01.5-L-4-2-A-TR
ADM6-60-01.5-L-4-2-A-TR_2 | 240 Position Connector High Density Array, Male Surface Mount Gold | Samtec Inc. | Board-to-Board / Mezzanine / Edge |  | ./symbols/connectors/connectors.schlib | SOM240_2 | ./footprints/Connectors/connectors.PcbLib | ADM6-60-01.5-L-4-2-A-TR | ADM6-60-01.5-L-4-2-A-TR | ADM6-60-01.5-L-4-2-A-TR
J0G-0001NL | 1 Port RJ45 Through Hole 10/100/1000 Base-T, AutoMDIX | Pulse Electronics | I/O & Memory Interfaces |  | ./symbols/connectors/connectors.schlib | J0G-0001NL | ./footprints/Connectors/connectors.PcbLib |  | J0G-0001NL | J0G-0001NL
20021321-00050T4LF | 50 Position Receptacle Connector 0.050" (1.27mm) Surface Mount Gold | Amphenol ICC (FCI) | Wire-to-Board & Pin Headers |  | ./symbols/connectors/connectors.schlib | 20021321-00050T4LF | ./footprints/Connectors/connectors.PcbLib | 20021321-00050T4LF | 20021321-00050T4LF | 20021321-00050T4LF
2199119-2 | PCI Express / PCI-connectoren M.2 0.5PITCH 4.2H KEY E GOLDFLASH | TE Connectivity | Board-to-Board / Mezzanine / Edge |  | ./symbols/connectors/connectors.schlib | 2199119-2 | ./footprints/Connectors/connectors.PcbLib |  | 2199119-2 | 2199119-2
15EDGRC-3.81-06P-14-00A(H) | pluggable terminal block; socket; male; 7A; 250V; PIN: 6 | DEGSON ELECTRONICS | Power & Terminal Blocks |  | ./symbols/connectors/connectors.schlib | 15EDGRC-06P | ./footprints/Connectors/connectors.PcbLib |  | 15EDGRC-3.81-06P-14-00A(H) | 15EDGRC-3.81-06P-14-00A(H)
61202021621 | Connector Header Through Hole 20 position 0.100" (2.54mm) | Würth Elektronik | Wire-to-Board & Pin Headers |  | ./symbols/connectors/connectors.schlib | 61202021621 | ./footprints/Connectors/connectors.PcbLib |  | 61202021621 | 61202021621
G14A421211112HR | 42 Position SAS/PCIe Receptacle Connector Solder Surface Mount, Right Angle | Amphenol | I/O & Memory Interfaces |  | ./symbols/connectors/connectors.schlib | G14A421211112HR | ./footprints/Connectors/connectors.PcbLib |  | G14A421211112HR | G14A421211112HR
G14A42221612AHR | OCULINK RECEPTACLE Vertical SMT shell leg DIP length 2.9mm with hold down tape and reel package | Amphenol | I/O & Memory Interfaces |  | ./symbols/connectors/connectors.schlib | G14A42221612AHR | ./footprints/Connectors/connectors.PcbLib | G14A42221612AHR | G14A42221612AHR | G14A42221612AHR
1586037-4 | Headers & Wire Housings VERT HDR NO PEGS 4P | TE Connectivity / AMP | Power & Terminal Blocks |  | ./symbols/connectors/connectors.schlib | 1586037-4 | ./footprints/Connectors/connectors.PcbLib | 1586037-4 | 1586037-4 | 1586037-4
81_SMP-S50-0-L1/111_N | COAXIAL CONNECTOR, SMP, 50 Ohm, Straight PCB plug (male), Surface Mount, Limited Detent | HUBER+SUHNER | RF / Coaxial Connectors | 40 GHz | ./symbols/connectors/connectors.schlib | RF_Connector | ./footprints/Connectors/connectors.PcbLib | 81_SMP-S50-0-L1/111_N | 81_SMP-S50-0-L1/111_N | 81_SMP-S50-0-L1/111_N
S04B-PASK-2 | Connector Header Through Hole, Right Angle 4 position 0.079" (2.00mm) | JST Sales America Inc. | Wire-to-Board & Pin Headers |  | ./symbols/connectors/connectors.schlib | S04B-PASK-2 | ./footprints/Connectors/connectors.PcbLib | S04B-PASK-2 | S04B-PASK-2 | S04B-PASK-2

## Transistors
Part Number | Description | Manufacturer | Type | Library Path | Library Ref | Footprint Path 1 | Footprint Ref 1 | Footprint Path 2 | Footprint Ref 2 | UID | PnP_name
SI4101DY-T1-GE3 | TrenchFET® Power MOSFET | Vishay | P-Channel MOSFET | ./symbols/Transistors/Transistors.SchLib | Si4101DY | ./footprints/Transistors/Transistors.PcbLib | SO-8 |  |  | Q-Si4101DY | Q-Si4101DY
BC817 | NPN Epitaxial Silicon Transistor | On Semiconductor | N-Channel BJT | ./symbols/Transistors/Transistors.SchLib | BC817 | ./footprints/Transistors/Transistors.PcbLib | SOT-23-3 |  |  | Q-BC817 | Q-BC817
IRLML2060TRPBF | Power MOSFET | Infineon Technologies | N-Channel MOSFET | ./symbols/Transistors/Transistors.SchLib | IRLML2060TRPBF | ./footprints/Transistors/Transistors.PcbLib | SOT-23-3 |  |  | Q-IRLML2060TRPBF | Q-IRLML2060TRPBF
Si7232DN | Dual N-Channel 20 V (D-S) MOSFET | Vishay | N-Channel MOSFET | ./symbols/Transistors/Transistors.SchLib | Si7232DN | ./footprints/Transistors/Transistors.PcbLib |  |  |  | Q-Si7232DN | Q-Si7232DN

## Diodes
Part Number | Description | Manufacturer | Package | Library Path | Library Ref | Footprint Path | Footprint Ref | UID | PnP_name
SS24FL | 40V 2A Schottky Barrier Rectifier, SOD-123F Package | Onsemi | SOD-123F | ./symbols/Diodes/Diode.SchLib | Diode | ./footprints/Diodes/diode.PcbLib | SOD-123F | D-SS24FL | D-SS24FL
MBRA160T3G | 60V 1A Schottky Barrier Rectifier, SMA Package | Onsemi | DO-214AC | ./symbols/Diodes/Diode.SchLib | Diode | ./footprints/Diodes/diode.PcbLib | DO-214AC | D-MBRA160T3G | D-MBRA160T3G
SS54B | 40V 5A SCHOTTKY BARRIER RECTIFIER | Youtai Semiconductor | DO-214AA | ./symbols/Diodes/Diode.SchLib | Diode | ./footprints/Diodes/diode.PcbLib | DO-214AA | D-SS54B | D-SS54B
RB058LAM-60 | DIODE SCHOTTKY 60V 3A PMDTM | Rohm Semiconductor | SOD-128 | ./symbols/Diodes/Diode.SchLib | Diode | ./footprints/Diodes/diode.PcbLib | SOD-128 | D-RB058LAM-60 | D-RB058LAM-60

## Misc
Part Number | Description | Manufacturer | Package | Library Path | Library Ref | Footprint Path | Footprint Ref | UID | PnP_Name
SS24FL | 40V 2A Schottky Barrier Rectifier, SOD-123F Package | Onsemi | SOD-123F | ./symbols/Diodes/Diode.SchLib | Diode | ./footprints/Diodes/diode.PcbLib | SOD-123F | D-SS24FL | D-SS24FL
MBRA160T3G | 60V 1A Schottky Barrier Rectifier, SMA Package | Onsemi | DO-214AC | ./symbols/Diodes/Diode.SchLib | Diode | ./footprints/Diodes/diode.PcbLib | DO-214AC | D-MBRA160T3G | D-MBRA160T3G
REPER | Реперная точка для автоматического монтажа |  |  | ./symbols/MISC/MISC.SchLib | REPER | ./footprints/MISC/MISC.PcbLib | REPER | D-REPER | D-REPER
CP | Контактная площадка |  |  | ./symbols/MISC/MISC.SchLib | REPER | ./footprints/MISC/MISC.PcbLib | CP | D-CP | D-CP
BZX84C13 | SURFACE MOUNT 350mW SILICON ZENER DIODE | On Semi | SOT-23-3 | ./symbols/Diodes/Diode.SchLib | Diode-sot23-3 | ./footprints/Diodes/diode.PcbLib | SOT-23-3 | D-BZX84C13 | D-BZX84C13
ECS-LVDS33-1000-BN | SMD LVDS oscillators | ESC | 7050 | ./symbols/MISC/MISC.SchLib | ECS-LVDS | ./footprints/MISC/MISC.PcbLib | 7050 | D-ECS-LVDS33-1000-BN | D-ECS-LVDS33-1000-BN
LSM6DS3TR-C | Always-on 3D accelerometer and 3D gyroscope | ST | LGA-14L | ./symbols/MISC/MISC.SchLib | LSM6DS3TR-C | ./footprints/IC/IC.PcbLib | LGA14-2.5X3MM | D-LSM6DS3TR-C | D-LSM6DS3TR-C
SN74LVC1G08DCKRE4 | single 2-input positive-AND gate is designed for 1.65-V to 5.5-V VCC operation | Texas Instruments | SC70 | ./symbols/MISC/MISC.SchLib | SN74LVC1G08DCKRE4 | ./footprints/IC/IC.PcbLib | SC70 | D-SN74LVC1G08DCKRE4 | D-SN74LVC1G08DCKRE4
TCM1-63AX+ | RF Transformer Ultra wide bandwidth 10 to 6000 MHz | Mini-Circuits | DB1627 | ./symbols/Passive/balun.SchLib | TCM1-63AX+ |  |  | D-TCM1-63AX+ | D-TCM1-63AX+
CX3225SB12000H0FLJCC | 12 MHz ±10ppm Crystal 12pF 150 Ohms 4-SMD, No Lead | KYOCERA AVX |  | ./symbols/MISC/MISC.SchLib | CX3225SB12000H0FLJCC |  |  | D-CX3225SB12000H0FLJCC | D-CX3225SB12000H0FLJCC
1825140-2 | Dip Switch SPST 4 Position Surface Mount Slide (Standard) Actuator 25mA 24VDC | TE Connectivity ALCOSWITCH Switches |  | ./symbols/MISC/MISC.SchLib | DIPSW_4 |  |  | D-1825140-2 | D-1825140-2
LTST-C191KGKT | Green 571nm LED Indication - Discrete 2V 0603 (1608 Metric) | Lite-On Inc. | 0603 | ./symbols/Diodes/diode.SchLib | LED | ./footprints/Passive/res.pcblib | R0603 | D-LTST-C191KGKT | D-LTST-C191KGKT
B3U-1100P-B | Tactile Switch SPST-NO Top Actuated Surface Mount | Omron Electronics Inc-EMC Div |  | ./symbols/MISC/MISC.SchLib | SW_BTN |  |  | D-B3U-1100P-B | D-B3U-1100P-B
CT2064-ND | Dip Switch SPST 4 Position Through Hole Slide (Standard) Actuator 50mA 24VDC | CTS Electrocomponents |  | ./symbols/MISC/MISC.SchLib | DIPSW_4 |  |  | D-CT2064-ND | D-CT2064-ND
SM712-02HTG | SM712 TVS Diode Array is designed to protect RS-485 applications | Littelfuse |  | ./symbols/MISC/MISC.SchLib | SM712 |  |  | D-SM712-02HTG | D-SM712-02HTG
PESD3V3L1BA | Bidirectional ElectroStatic Discharge (ESD) protection diode in a very small SOD323 (SC-76) SMD plastic package designed to protect one signal line from the damage caused by ESD and other transients. | Onsemi | SOD323 | ./symbols/MISC/MISC.SchLib | PESD3V3L1BA |  |  | D-PESD3V3L1BA | D-PESD3V3L1BA
CP_0402 | Контактная площадка |  |  | ./symbols/MISC/MISC.SchLib | REPER | ./footprints/MISC/MISC.PcbLib | CP_0402 | D-CP_0402 | D-CP_0402
Antenna | УГО антенны |  |  | ./symbols/MISC/MISC.SchLib | def_ant |  |  | D-Antenna | D-Antenna
S_Band_Radiator_Niz | Керамическая антенна на S_Band |  |  | ./symbols/MISC/MISC.SchLib | S_Band_Radiator_Niz | ./footprints/MISC/MISC.PcbLib | S_Band_Radiator_Niz | D-S_Band_Radiator_Niz | D-S_Band_Radiator_Niz
Net_Tie | Net_Tie |  |  | ./symbols/MISC/MISC.SchLib | Net_Tie | ./footprints/MISC/MISC.PcbLib | Net_Tie | D-Net_Tie | D-Net_Tie
Jumper | Solder Jumper for high amp |  |  | ./symbols/MISC/MISC.SchLib | SOLDER_JUMPER_2PIN | ./footprints/MISC/MISC.PcbLib | SOLDER_JUMPER_2PIN

## FPGA_MCU
Part Number | Description | Manufacturer | Package | Library Path | Library Ref | Footprint Path | Footprint Ref | UID | PnP_Name
XC7S50-1FTGB196C | Spartan®-7 Field Programmable Gate Array (FPGA) IC 100 2764800 52160 196-LBGA, CSPBGA | Xilinx | LBGA-196 | ./symbols/IC/Processors/FPGA.SchLib | XC7S50-1FTGB196C | ./footprints/IC/IC.PcbLib |  | XC7S50-1FTGB196C | XC7S50-1FTGB196C